## Attribute
URI | dcdtr:elementName | skos:prefLabel | dct:description | dcdtr:containerObject | dcdtr:dataType | dcdtr:valueDomain | dcdtr:units | source
class/attribute/abovebelowwatertable | AboveBelowWaterTable | Above Below Water Table | Used to designate if mine above water table, below water table, or above and below water table. |  | class/data-type/string | enumeration
class/attribute/accessconstraint | AccessConstraint | Access Constraint | Text specification of constraints on access to this sample description. Might include a date when information becomes public, and term like {public, private, sandbox} for use by sample catalog system. |  | class/data-type/string
class/attribute/additionalsources | AdditionalSources | Additional Sources | For more than one publication, list older references here. List data sources for other parameters, e. g., conductivity, climate data, surface temperature, cross-sections, etc; text description of observation lineage / provenance. |  | class/data-type/string
class/attribute/ageassignmentbasis | AgeAssignmentBasis | Age Assignment Basis | Source of age dating: method or reference. |  | class/data-type/string
class/attribute/agesource | AgeSource | Age Source | Source of the age dating. Short text explanation of source of information defining feature; may be author-date type citation, but should include some indication of how digital data originated. If unpublished data, provide researcher name, date and research institution for proper citation. Separate multiple citations with pipe '¦' character. |  | class/data-type/string
class/attribute/ageuncertainty-ma | AgeUncertainty_Ma | Age Uncertainty Ma | For material without related laboratory age determination, provide an uncertainty statement. Uncertainty of age readings in millions of years. |  | class/data-type/real-number |  | Millions of Years
class/attribute/aggregationtype | AggregationType | Aggregation Type | Term that specifies the method for recording the interval for temperature and pressure, e.g. minimum, maximum, average, spot. |  | class/data-type/term
class/attribute/analysisdate | AnalysisDate | Analysis Date | Date for the record: date on which observation, measurement or test was made or specimen was collected. Day, month and year must be specified; Excel will display using ISO 8601 date and time (yyyy-mm-ddT:hh:mm) format. If only the year is known, enter month and day as 'Jan. 1', (or '1/1/', or '1-1-', or 'January 1,'). All dates will be converted to yyyy-mm-ddThh:mm. |  | class/data-type/datetime | calendar date
class/attribute/analysisdatetime | AnalysisDateTime | Analysis Date Time | Date for the record: date on which observation, measurement or test was made or specimen was collected. Day, month and year must be specified; Excel will display using ISO 8601 date and time (yyyy-mm-ddT:hh:mm) format. If only the year is known, enter month and day as 'Jan. 1', (or '1/1/', or '1-1-', or 'January 1,'). All dates will be converted to yyyy-mm-ddThh:mm. |  | class/data-type/datetime | calendar date
class/attribute/analysisname | AnalysisName | Analysis Name | Other human-intelligible labels for analysis such as secondary name or common name, other spellings. Indicate the authority from which the OtherName is derived with a short (lower case) prefix delimited by a colon ':' If identifiers from multiple different authorities are available, delimit these identifiers with the pipe character '¦'. For example, if a well were known to the Arizona Geological Survey (AZGS) by the id number 1337, the identifier string would be azgs:1337. Any such prefixes used to scope identifiers should be explained in the dataset metadata. (If there are multiple analyses performed on a single sample, each analysis would correspond to a new line of data in the template.) May be a concatenation of analysis type, feature name, and specimen label. This element is specific, not generic; i.e., do not use generic terms such as "Analyte Analysis". |  | class/data-type/string | class/value-domain/name-string
class/attribute/analysistype | AnalysisType | Analysis Type | Type of analysis used to obtain the results in this record. |  | class/data-type/term | enumeration
class/attribute/analysisuri | AnalysisURI | Analysis URI | A unique identifier for a discrete analysis of a specimen taken from a feature. The feature from which the specimen was taken will be identified by its own URI. |  | class/data-type/uri | class/value-domain/http-uri
class/attribute/analyte | analyte | Analyte | an individual constituent measured as part of a chemical analysis |  | class/data-type/term
class/attribute/analyticalprocedure | AnalyticalProcedure | Analytical Procedure | Text description of how the measurement was made - instrumentation, logging rate, correction or extrapolation process, how time since circulation was determined, etc. Data provider should indicate QA/QC performed on the data, including individual or institution, time frame and depth of quality check.
class/attribute/apino | APINo | API No | API number for the the wellbore/borehole identified by the HeaderURI. If an API number is unavailable this field is empty. Usage of hyphens is optional, according to standard practice in each state. API number refers to the American Petroleum Institute number. Each oil, gas, or geothermal well drilled in the United States has a unique API number; this number identifies all boreholes or recompletions associated with the original wellbore. See http://www.spwla.org/technical/api-technical for more information about API numbering. |  | class/data-type/string | literal
class/attribute/area-m2 | Area_m2 | Area m2 | the surface area subtended by an object viewed from a particular orientation. |  | class/data-type/real-number |  | square meter
class/attribute/averagedepthreservoir | AverageDepthReservoir | Average Depth Reservoir | The average depth to the reservoir, given in units of km (kilometers). |  | class/data-type/real-number |  | def/uom/kilometer
class/attribute/averagefieldwidegradient-degcm | AverageFieldWideGradient_degCm | Average Field Wide Gradient degCm | Using corrected BHTs from wells in within the field. Degrees Celsius per meter. Note that the average surface temperature and source for the average surface temperature are requested if this has been provided. |  | class/data-type/real-number |  | degreeC per meter
class/attribute/averagefieldwidepressure-mpa | AverageFieldWidePressure_Mpa | Average Field Wide Pressure Mpa | Corrected pressure, use standardized drawdown curve to approximate contemporary reservoir pressure values. In megapascals. |  | class/data-type/real-number |  | Megapascal
class/attribute/averagemonthlywaterproduction-bbl | AverageMonthlyWaterProduction_bbl | Average Monthly Water Production bbl | Average monthly water production for every well in the field. |  | class/data-type/real-number |  | barrel
class/attribute/averagenettargetrockthickness-m | AverageNetTargetRockThickness_m | Average Net Target Rock Thickness m | Average net target rock thickness within the reservoir/fairway boundaries identified as calculated from well log interpretation. Describe method and uncertainty in appropriate fields. |  | class/data-type/real-number |  | meter
class/attribute/averagenettargetrockthicknessmethodology | AverageNetTargetRockThicknessMethodology | Average Net Target Rock Thickness Methodology | The method for well log interpretation in calculating AverageNetTargetRockThickness_m is stated here. Required if AverageNetTargetRockThickness_m is provided. Also include units and explanation for AverageNetTargetRockThicknessUncertainty value. |  | class/data-type/string
class/attribute/averagenettargetrockthicknessuncertainty | AverageNetTargetRockThicknessUncertainty | Average Net Target Rock Thickness Uncertainty | An expression of the confidence in the AverageNetTargetRockThickness value. Best practice to include units and assumptions for calculating uncertainty within AverageReservoirDepthMethodology. |  | class/data-type/string
class/attribute/averageperforatedthickness-m | AveragePerforatedThickness_m | Average Perforated Thickness m | Average perforated thickness per well across field. |  | class/data-type/real-number |  | meter
class/attribute/averageprice-c-kw-h | AveragePrice_c_kW-h | Average Price cents per kilowatt-hour. | Total net production for the state divided by the gross receipts reported by the state department of taxation. Units are cents per kilowatt-hour. |  | class/data-type/real-number
class/attribute/averagereservoirdepth-m | AverageReservoirDepth_m | Average Reservoir Depth m | An average depth for the 'producing zone' of the reservoir. For hydrocarbon reservoirs, this might be computed as a mean average of all total vertical depths (TVD) within the reservoir. This value should be somewhere between the reservoir top and bottom depths. Provide methodology and uncertainty for this value in the appropriate fields. |  | class/data-type/real-number |  | meter
class/attribute/averagereservoirdepthmethodology | AverageReservoirDepthMethodology | Average Reservoir Depth Methodology | The method for calculating AverageReservoirDepth_m is stated here. Required if AverageReservoirDepth_m is provided. Also include units and explanation for AverageReservoirDepthUncertainty value. |  | class/data-type/string
class/attribute/averagereservoirdepthuncertainty | AverageReservoirDepthUncertainty | Average Reservoir Depth Uncertainty | An expression of the confidence in the AverageReservoirDepth_m value. Best practice to include units and assumptions for calculating uncertainty within AverageReservoirDepthMethodology. |  | class/data-type/string
class/attribute/averagesurfacetemperature-degc | AverageSurfaceTemperature_degC | Average Surface Temperature degC | If gradient is provided, specify the average surface temperature in degrees Celsius used in the AverageFieldWideGradient_degCm. |  | class/data-type/real-number |  | degree C
class/attribute/averagesurfacetemperaturesource | AverageSurfaceTemperatureSource | Average SurfaceTemperature Source | If gradient is provided, specify the source of the average surface temperature used in the AverageFieldWideGradient_degCm. Provide publication citation, website URL, method, etc. |  | class/data-type/string
class/attribute/averagetemperaturegeofluid | AverageTemperatureGeofluid | Average Temperature Geofluid | Average temperature of the fluids in the geothermal field. Use the same units as defined in TemperatureUnits field. | class/data-object/quantity-with-units | class/data-type/real-number
class/attribute/averagethermalconductivity | AverageThermalConductivity | Average Thermal Conductivity | Determined Thermal Conductivity for sample/formation of rock material. Units need to be specifed in another field. | class/data-object/quantity-with-units | class/data-type/real-number
class/attribute/averechargerategrndwtrvol-m3yr | AveRechargeRateGrndwtrVol_m3yr | Average Volumetric Groundwater Recharge Rate m^3/yr | The mean recharge rate to groundwater volume for the mine identified by the FeatureURL. Report in cubic meters per year (m3/yr). |  | class/data-type/real-number
class/attribute/avethicknessminedeposit-m | AveThicknessMineDeposit_m | Average Thickness Mine Deposit m | Estimated thickness of mined area of the mine identified by the FeatureURI. Measurement must be reported in decimal meter units. Mining operations may not have mined the entire seam or mined more than the seam thickness, so mine thickness is generally more normalized due to tunnel height etc for humans to access and remove coal. |  | class/data-type/real-number |  | def/uom/meter
class/attribute/basestationname | BaseStationName | Base Station Name | Name of base station used as calibration for measurement. |  | class/data-type/string | class/value-domain/name-string
class/attribute/bhintercepturi | BHInterceptURI | Borehole Intercept URI | Unique identifier that specifies the borehole intercept. Ideally, the identifier is an http URI that will dereference to a known, useful representation of the feature. This identifier will be used to cross reference the feature to other information related to this feature. |  | class/data-type/uri | class/value-domain/http-uri
class/attribute/bhintervaluri | BHIntervalURI | Borehole Interval URI | Unique identifier that specifies the borehole interval. Ideally, the identifier is an http URI that will dereference to a known, useful representation of the feature. This identifier will be used to cross reference the feature to other information related to this feature |  | class/data-type/uri | class/value-domain/http-uri
class/attribute/bht | BHT | BHT | Bottom Hole Temperature or Maximum Temperature from drilling log header of oil/gas well or well with only the log header available. Report temperatures in either degrees Fahrenheit or Celsius. Use same units throughout this document. | class/data-object/quantity-with-units | class/data-type/real-number
class/attribute/bhtcorrectedvalue | BHTCorrectedValue | BHT Corrected Value | Bottom Hole Temperature value corrected for drilling fluid influence on measurement. Estimate of an in situ value. | class/data-object/quantity-with-units | class/data-type/real-number
class/attribute/bhtcorrectiontype | BHTCorrectionType | BHT Correction Type | Method used to correct the BHT to what is estimated as an in situ value, e.g., Harrison, Förster, Horner, etc. |  | class/data-type/string
class/attribute/bitdiametercollar | BitDiameterCollar | Bit Diameter at Collar | Bit diameter at the origin of the borehole, reported in decimal format. | class/data-object/quantity-with-units | class/data-type/real-number | positive decimal number
class/attribute/bitdiametertd | BitDiameterTD | Bit Diameter at TD | Bit diameter at the bottom of the borehole, reported in decimal format. | class/data-object/quantity-with-units | class/data-type/real-number | positive decimal number
class/attribute/blockvolume-m3 | BlockVolume_m3 | Block Volume m3 | Volume of sediment contained between specified isolines within data area. |  | class/data-type/real-number |  | cubic meter
class/attribute/boreholename | BoreholeName | Borehole Name | Human-intelligible name by which the borehole identified by the HeaderURI is known. Convention for wellName is: Name = Operator + Well No. + Lease Owner. A well may consist of multiple boreholes (wellbores). If these are distinguished by different records in this table, they should have the same well names, but distinct BoreholeNames, and at least one identifier (APINo or OtherID) that is unique to the borehole. Conditional obligation - If the HeaderURI identifies a borehole which is one of several within a well, then a BoreholeName is mandatory. Each borehole should have a unique BoreholeName. Separate multiple BoreholeNames with the pipe character '¦'. |  | class/data-type/string | class/value-domain/name-string
class/attribute/bottomloggedinterval-ft | BottomLoggedInterval_ft | Bottom Logged Interval ft | Depth to the bottom of the logged interva (report in feet below ground level reported in the ElevationGL_ft field). |  | class/data-type/real-number | positive decimal number | def/uom/feet
class/attribute/bouguercorrection-mgal | BouguerCorrection_mgal | Bouguer Correction mgal | Correction for variation of gravity with elevation due to the mass of the material between the gravity station and the vertical datum. 4 decimal places is recommended by the USGS (OFR 02-463, p.6). |  | class/data-type/real-number |  | milligal
class/attribute/bulkmixingformula | BulkMixingFormula | Bulk Mixing Formula | Method used to calculate Bulk Conductivity if cuttings or unconsolidated material. |  | class/data-type/string
class/attribute/capacity | Capacity | Heat production capacity | Heat production capacity of facility, in decimal format. |  | class/data-type/real-number
class/attribute/capacity-mw | Capacity_MW | Capacity MW | Production capacity of the power plant in MW. Included as a search parameter. |  | class/data-type/real-number | class/value-domain/megawatts-of-power | def/uom/megawatt
class/attribute/capacityprocedure | CapacityProcedure | Capacity Procedure | Text description of how the measurement was made - instrumentation, logging rate, correction or extrapolation process, how time since circulation was determined, etc. Data provider should indicate QA/QC performed on the data, including individual or institution, time frame and depth of quality check. |  | class/data-type/string
class/attribute/capacityunits | CapacityUnits | Capacity Units | For interoperability use MW (megawatt). BTU (British Thermal Units) also may be used. |  | class/data-type/term
class/attribute/casingbottomdepthdriller | CasingBottomDepthDriller | Casing Bottom Depth Driller | Bottom of cased interval of the borehole as reported by the driller. |  | class/data-type/real-number
class/attribute/casingdepth-ft | CasingDepth_ft | Casing Depth ft | Bottom of cased interval of the borehole as reported by the driller. |  | class/data-type/real-number |  | def/uom/feet
class/attribute/casingdiameter-in | CasingDiameter_in | Casing Diameter in | Internal (ID) or external diameter (ED) should be noted. Units must be same as those used to report bit diameter (Diameter units column). Note that if there are different casing types over different intervals in the well bore, these should be noted in tuples delimited by the pipe character '¦' as follows: {top-bottom1, diameter1, xD1 ¦ top-bottom2, diameter2, xD2}. |  | class/data-type/real-number |  | inch
class/attribute/casinglogger | CasingLogger | Casing Logger | The deepest cased depth in the borehole encountered during the log run. |  | class/data-type/string
class/attribute/casingpipediameter | CasingPipeDiameter | Casing Pipe Diameter | Internal (ID) or external diameter (ED) should be noted. Units must be same as those used to report bit diameter (Diameter units column). Note that if there are different casing types over different intervals in the well bore, these should be noted in tuples delimited by the pipe character '¦' as follows: {top-bottom1, diameter1, xD1 ¦ top-bottom2, diameter2, xD2}. | class/data-object/quantity-with-units | class/data-type/string
class/attribute/casingthickness | CasingThickness | Casing Thickness | Thickness Casing pipe installed in the borehole. Units must be same as diameter units specified in this record. If multiple pipe thicknesses used, these should be separated by the pipe character '¦'. | class/data-object/quantity-with-units | class/data-type/term
class/attribute/casingtopdepth | CasingTopDepth | Casing Top Depth | Top of cased interval of the borehole. | class/data-object/quantity-with-units | class/data-type/real-number
class/attribute/casingtype | CasingType | Casing Type | Type of casing used in the borehole, for example "steel" or "plastic". |  | class/data-type/string
class/attribute/casingweight | CasingWeight | Casing Weight | Casing pipe weight per length installed in the borehole. | class/data-object/quantity-with-units | class/data-type/real-number
class/attribute/casingweightunits | CasingWeightUnits | Casing Weight Units | Units for the reported Casing Weight: kg/m OR lbs/ft. | class/data-object/quantity-with-units | class/data-type/term
class/attribute/catalogsourcecode | CatalogSourceCode | Catalog Source Code | See list of codes from http://www.ncedc.org/anss/anss-catalog-source-codes.html on the 'ANSS Source Code Tables' tab. |  | class/data-type/term
class/attribute/cementationfactor | Cementationfactor | Cementation factor |  |  |  | class/value-domain/cementation-factors
class/attribute/cementationmineralogy | CementationMineralogy | Cementation Mineralogy | Calcite, Quartz, Iron Oxides, Clay Minerals, etc. |  | class/data-type/string
class/attribute/circulationduration | CirculationDuration | Circulation Duration | Time that hole was circulated after drilling stopped, in decimal hours; (not available in many cases). |  | class/data-type/real-number
class/attribute/citation | Citation | Citation | Free text citation, using some standard journal format, that identifies a publication in which this sample was defined. For samples that are not described in publications, text description of where sample came from should include name of person or organization to contact to access sample. |  | class/data-type/string
class/attribute/classification | Classification | Classification | Springs are often classified by the volume of the water they discharge: Magnitude 1 ( > 100 ft³/s); Magnitude 2 (10 to 100 ft³/s); Magnitude 3 (1 to 10 ft³/s); Magnitude 4 (100 US gal/min to 1 ft³/s [448 US gal/min]); Magnitude 5 (10 to 100 gal/minde); Magnitude 6 (1 to 10 gal/min); Magnitude 7 (1 pint to 1 gal/min); Magnitude 8 (Less than 1 pint.min); Magnitude 0 (no flow [sites of past/historic flow]); Magnitude Unknown. |  | class/data-type/string
class/attribute/collectionactivityname | CollectionActivityName | Collection Activity Name | Free text name that should uniquely identify the collection activity (cruise, project, etc.) for human readers. |  | class/data-type/string | class/value-domain/name-string
class/attribute/collectionactivityuri | CollectionActivityURI | Collection Activity URI | Identifier for cruise, project, program that is context for sample collection activity. Ideally should dereference to some standard representation(s) of the activity. |  | class/data-type/uri | class/value-domain/http-uri
class/attribute/collectionmethod | CollectionMethod | Collection Method | Coring, blasting, dredging, etc. |  | class/data-type/string
class/attribute/collectionpurpose | CollectionPurpose | Collection Purpose | Analysis, sample collection, etc. |  | class/data-type/string
class/attribute/commodityofinterest | CommodityOfInterest | Commodity Of Interest | The commodity of interest associated with the borehole. |  | class/data-type/term | literal
class/attribute/completebouguervalue-mgal | CompleteBouguerValue_mgal | Complete Bouguer Value mgal | Observed gravity measurement with Latitude, FreeAir, Bouguer, and Terrain corrections applied. 4 decimal places is recommended by the USGS (OFR 02-463, p.6). |  | class/data-type/real-number |  | milligal
class/attribute/conductivitymeasureduri | ConductivityMeasuredURI | Conductivity Measured URI | Related information on Conductivity template; give link information. Unique identifier for this observation. This is the identifier (Uniform Resource Identifier) that will be used to cross-reference data, samples, and other observations to the observation represented by this record. Best practice is to define an http URI that will dereference to a normative description of the observation. USGIN URI's may be redirected to any URL using the http://resources.usgin.org redirector; contact the USGIN development team at AZGS for instructions. |  | class/data-type/uri | class/value-domain/http-uri
class/attribute/conductivitynumsamples | ConductivityNumSamples | Conductivity Num Samples | Number of conductivity samples run to get measurement value. |  | class/data-type/string
class/attribute/conductivitysampletype | ConductivitySampleType | Conductivity Sample Type | Rock Cuttings, Core, Estimate, Cross-Section Name, Reference Name, Log Type, etc. When known, include Type and reference, e.g., Cross-Section: COSUNA CSR29; Estimate based on USGS Valley Fill value. |  | class/data-type/term
class/attribute/contact | Contact | Contact Information Text | information indicating how to contact a responsible party associated with some resource, represented as a single property. The value is represented as a text blob with name(s), address(es), etc. |  | class/data-type/string | class/value-domain/name-string
class/attribute/contactemailaddress | ContactEmailAddress | Contact Email Address | E-mail address to contact party connected with facility. | class/data-object/contact-information-description | class/data-type/string
class/attribute/contactintervalbottom | ContactIntervalBottom | Contact Interval Bottom | Bottom of interval in well from which fluid is injected. Use PPDM (Professional Petroleum Data Management Association) term for interval of well that is coupled to wall rock for fluid transfer. |  | class/data-type/real-number
class/attribute/contactintervaltop | ContactIntervalTop | Contact Interval Top | Top of interval in well from which fluid is injected. Use PPDM (Professional Petroleum Data Management Association) term for interval of well that is coupled to wall rock for fluid transfer. |  | class/data-type/real-number
class/attribute/contactname | ContactName | Contact Name | Person, organization, or position name for information about the facility. | class/data-object/contact-information-description | class/data-type/string | class/value-domain/name-string
class/attribute/contactphone | ContactPhone | Contact Phone | Telephone number to contact party connected with facility. | class/data-object/contact-information-description | class/data-type/string
class/attribute/contourtype | contourType | contourType | Term classifying the variable that is contoured. |  | class/data-type/term
class/attribute/contourtype-uri | contourType_uri | contour Type uri | Unique identifier referring to a controlled concept from a vocabulary defining the Contact types. Mandatory property - if no value is provided then a URI referring to a controlled concept explaining why the value is nil must be provided. |  | class/data-type/uri | class/value-domain/http-uri
class/attribute/contoururi | contourURI | contour URI | Unique identifier that specifies the feature represented: e.g. a geologic feature, aquifer or facility structure. Ideally, the identifier is an http URI that will dereference to a known, useful representation of the feature. This identifier will be used to cross reference the feature to other information related to this feature. |  | class/data-type/uri | class/value-domain/http-uri
class/attribute/contourvalue | contourValue | contour Value | The value that the curve represents in decimal format. |  | class/data-type/real-number
class/attribute/correctedtemperature | CorrectedTemperature | Corrected Temperature | Report the corrected formation temperature in this field. |  | class/data-type/real-number
class/attribute/correctiondescription | CorrectionDescription | Correction Description | Description of Correction to thermal conductivity. |  | class/data-type/string
class/attribute/correctiontc | CorrectionTC | Correction TC | Correction applied to thermal conductivity for in situ conditions. |  | class/data-type/real-number
class/attribute/correctiontype | CorrectionType | Correction Type | Term from controlled vocabulary to categorize the correction process, use for filtering results. |  | class/data-type/string
class/attribute/county | County | County | Required. County name. If unknown or not applicable use 'missing'. If offshore, specify 'offshore' in this field. |  | class/data-type/term | class/value-domain/us-county-name
class/attribute/crosssectionarea-m2 | CrossSectionArea_m2 | Cross Section Area m2 | Report estimated maximum area of cross section of recharge here; use square meters, m2. |  | class/data-type/real-number
class/attribute/crosssectionareaprocedure | CrossSectionAreaProcedure | Cross Section Area Procedure | Free text for any notes pertaining to procedures for cross section area estimates; used to provide method of area determination. |  | class/data-type/string
class/attribute/curatoruri | CuratorURI | Curator URI | Identifier for the party that currently has stewardship of the specimen. Ideally an http URI that will dereference to a standard CI_ResponsibleParty type representation of the party. |  | class/data-type/uri | class/value-domain/http-uri
class/attribute/currentcurationlocation | CurrentCurationLocation | Current Curation Location | Free text Name of institution, museum, or repository where the sample is currently stored. |  | class/data-type/string
class/attribute/dataentrysource | DataEntrySource | Data Entry Source | Person or organization responsible for data entry. |  | class/data-type/string
class/attribute/datecollected | DateCollected | Date Collected | Date for the record (date on which observation, measurement or test was made or specimen was collected. Day, month and year must be specified; Excel will display using ISO 8601 date and time (yyyy-mm-ddT:hh:mm) format. If only the year is known, enter month and day as 'Jan. 1', (or '1/1/', or '1-1-', or 'January 1,'). All dates will be converted to yyyy-mm-ddThh:mm. |  | class/data-type/datetime | calendar date
class/attribute/dateinstalled | DateInstalled | Date Installed | Date facility installation was completed. Day, month and year must be specified; Excel will display using ISO 8601 date and time (yyyy-mm-ddT:hh:mm) format. If only the year is known, enter month and day as 'Jan. 1', (or '1/1/', or '1-1-', or 'January 1,'). All dates will be converted to yyyy-mm-ddThh:mm. |  | class/data-type/datetime | calendar date
class/attribute/datemostrecentevent | DateMostRecentEvent | Date Most Recent Event | If earthquakes are associated with fault, calendar date of most recent event. Use ISO 8601 date time for consistency with other dates, recognizing that in general this will not include a time. Recommend using 12:00:00 as the default time. |  | class/data-type/string | calendar date
class/attribute/datetimelogrun | DateTimeLogRun | Date Time Log Run | Date for the record: date on which observation, measurement or test was made or specimen was collected. Day, month and year must be specified; Excel will display using ISO 8601 date and time (yyyy-mm-ddT:hh:mm) format. If only the year is known, enter month and day as 'Jan. 1', (or '1/1/', or '1-1-', or 'January 1,'). All dates will be converted to yyyy-mm-ddThh:mm. |  | class/data-type/datetime | calendar date
class/attribute/datumelevation | DatumElevation | Datum Elevation | The point of reference against which elevation measurements are made. Best practice: use mean sea level (MSL) as datum. |  | class/data-type/real-number
class/attribute/datumelevation-m | DatumElevation_m | Datum Elevation meters | The point of reference against which elevation measurements are made. Best practice: use mean sea level (MSL) as datum. |  | class/data-type/real-number |  | def/uom/meter
class/attribute/density | Density | Density | Mud weight. The density of the drilling fluid. |  | class/data-type/string
class/attribute/depth | Depth | Depth | Depth of the hypocenter location using an appropriate number of significant digits to convey the quality of the hypocenter. Focal Depth in kilometer below mean sea level. |  | class/data-type/real-number | length
class/attribute/depthbottominterval | DepthBottomInterval | Depth Bottom Interval | Depth to the bottom of the borehole interval identified by the BHIntervalURI, from borehole origin to bottom of borehole interval. |  | class/data-type/real-number
class/attribute/depthbottominterval-ft | DepthBottomInterval_ft | Depth Bottom Interval ft | Depth to the bottom of the interval, reported in feet from borehole origin. |  | class/data-type/real-number
class/attribute/depthbottomopenzone | DepthBottomOpenZone | Depth Bottom Open Zone | Depth to the bottom of the open zone of the test interval. |  | class/data-type/real-number
class/attribute/depthdeterminationmethod | DepthDeterminationMethod | Depth Determination Method | Term that indicates origin of depth determination, one of {fixed, calculated, unknown}. This field is used to indicate where a fixed depth is used in hypocenter location calculation. For events distant from any recording station the depth is commonly fixed in the hypocenter location calculation (typically 5 or 10 km). A clear indication where depth was fixed, not calculated, would be useful. |  | class/data-type/string
class/attribute/depth-ft | Depth_ft | Depth ft | Depth of the trench that is part of the system identified by the FacilityURI. |  | class/data-type/real-number | length
class/attribute/depthofmeasurement | DepthOfMeasurement | Depth Of Measurement | Valid choices for units = Meters or Feet, in decimal format. If depth is reported as 'surface' or 'missing', select 'meters'. |  | class/data-type/real-number
class/attribute/depthofmine-km | DepthOfMine_km | Depth Of Mine km | Vertical distance from lowest point of mine to elevation of mine origin. |  | class/data-type/real-number
class/attribute/depthreferencepoint | DepthReferencePoint | Depth Reference Point | Identifier for elevation datum to which other elevations are referred. Default shall be sea level (MSL) in decimal format. |  | class/data-type/term | enumeration
class/attribute/depthtobottom-m | DepthToBottom_m | Depth To Bottom m | Depth to bottom of reservoir. |  | class/data-type/real-number
class/attribute/depthtopinterval | DepthTopInterval | Depth Top Interval | Depth to the top of the borehole interval identified by the BHIntervalURI, from borehole origin to top of borehole interval. |  | class/data-type/real-number
class/attribute/depthtopinterval-ft | DepthTopInterval_ft | Depth Top Interval ft | Depth to the top of the interval, reported in feet from borehole origin. |  | class/data-type/real-number
class/attribute/depthtopopenzone | DepthTopOpenZone | Depth Top Open Zone | Depth to the top of the open zone of the test interval. |  | class/data-type/real-number
class/attribute/depthtotop-m | DepthToTop_m | Depth To Top m | Depth to top of reservoir. |  | class/data-type/real-number
class/attribute/depthtowater-ft | DepthToWater_ft | Depth To Water ft | Depth to groundwater in feet. |  | class/data-type/real-number
class/attribute/depthuncertainty | DepthUncertainty | Depth Uncertainty | Uncertainty associated with depth measurements/values. |  | class/data-type/string
class/attribute/depthunits | DepthUnits | Depth Units | Units used to report all elevation and depth information, decimal meters or feet. |  | class/data-type/term
class/attribute/description | Description | Description | Free text field for any additional observations or other information regarding the feature, any special considerations with this instance (quality, lithology, locality, size, weight, etc). |  | class/data-type/string
class/attribute/detectionlimituri | DetectionLimitURI | Detection Limit URI | Unique identifier that identifies an analysis observation whose analyte values are the detection limits for each analyte. Ideally, the identifier is an http URI that will dereference to a known, useful representation of the feature. This identifier will be used to cross reference the feature to other information related to this feature. Unique identifier for each set of samples, each analyzed using the same method, technique and using the same equipment. |  | class/data-type/uri | class/value-domain/http-uri
class/attribute/developmentarea | DevelopmentArea | Development Area | Report in km2 (kilometers squared). |  | class/data-type/real-number |  | def/uom/kilometer
class/attribute/diameterunits | DiameterUnits | Diameter Units | Units of length used to specify diameters in this record. Inches or centimeters, in decimal units. |  | class/data-type/term
class/attribute/dipdirection | DipDirection | Dip Direction | Term indicating general direction of dip of the fault structure described in this record. |  | class/data-type/string
class/attribute/discharge | Discharge | Discharge | Average measured volume of water per unit of time. |  | class/data-type/real-number
class/attribute/dischargethickness-m | DischargeThickness_m | Discharge Thickness m | Report estimated discharge thickness here; reported in decimal meter units. Discharge is measured by a volume (length [or distance traveled] x thickness) of water to pass through a cross section area. |  | class/data-type/real-number
class/attribute/dischargeunits | DischargeUnits | Discharge Units | Units for flow rate, either gallons per minute (gpm) or liters per minute (lpm). |  | class/data-type/term
class/attribute/displacement | Displacement | Displacement | Text description of displacement across the feature identified by the FeatureURI |  | class/data-type/string
class/attribute/displayname | DisplayName | Display Name | The label for portraying the feature identified by the HeaderURI on a map. A label may be the APINo (preferred), an OtherID or the WellName. |  | class/data-type/string | class/value-domain/name-string
class/attribute/dominantformationname | DominantFormationName | Dominant Formation Name | Name of geologic formation with the largest thickness in area of interest. |  | class/data-type/string | class/value-domain/name-string
class/attribute/drilleddepth-ft | DrilledDepth_ft | Drilled Depth ft | Length of borehole from borehole origin to bottom of borehole. If there are multiple wells, use the depth of the deepest well. |  | class/data-type/real-number | decimal number | def/uom/feet
class/attribute/driller | Driller | Driller | Name of contracting company that drilled the borehole. |  | class/data-type/string | literal
class/attribute/drillertotaldepth | DrillerTotalDepth | Driller Total Depth | Length of borehole from borehole origin to bottom of borehole. If there are multiple wells, use the depth of the deepest well. |  | class/data-type/real-number | decimal number
class/attribute/drillertotaldepth-ft | DrillerTotalDepth_ft | Driller Total Depth ft | Length of borehole from borehole origin to bottom of borehole. If there are multiple wells, use the depth of the deepest well. |  | class/data-type/real-number | decimal number | def/uom/feet
class/attribute/drillingfluid | DrillingFluid | Drilling Fluid | Name or type of fluid used during drilling.
class/attribute/drillingmethod | DrillingMethod | Drilling Method | Basic drilling technology used in the creation of the borehole. Separate multiple drilling methods with the pipe '¦' character. |  | class/data-type/term | literal
class/attribute/drillpipeinternaldiameter-in | DrillPipeInternalDiameter_in | Drill Pipe Internal Diameter in | The internal diameter of the pipe in decimal inches. |  | class/data-type/real-number
class/attribute/drillpipelength | DrillPipeLength | Drill Pipe Length | Total length in decimal format of the Drill pipe in the hole. |  | class/data-type/real-number
class/attribute/drive | Drive | Drive | The reservoir drive mechanism supplies the energy that moves the fluid located in a subsurface reservoir container toward the wellbore as fluid is removed near the wellbore. There are five common drive mechanisms: Water drive Gas expansion Solution gas (dissolved gas drive) Rock or compaction drive (geopressure) Gravity drainage thermal expansion, etc. (http://wiki.aapg.org/Reservoir_drive_mechanisms) |  | class/data-type/string
class/attribute/drysampleconductivity | DrySampleConductivity | Dry Sample Conductivity | Measured conductivity value of dry rock core or sample. |  | class/data-type/real-number
class/attribute/durationdays | DurationDays | Duration Days | Duration of interval described in this record. For interoperability, this interval should be reported in decimal days. |  | class/data-type/real-number
class/attribute/effectivecrosssectionarea-m2 | EffectiveCrossSectionArea_m2 | Effective Cross Section Area m2 | Report estimated effective area of cross section of recharge here; use square meters, m2. |  | class/data-type/real-number
class/attribute/effectiveporosity | EffectivePorosity | Effective Porosity | The percentage of pore volume or void space, or that volume within rock that can contain fluids. |  | class/data-type/real-number
class/attribute/effectivevolume-m3 | EffectiveVolume_m3 | Effective Volume m3 | Report estimated volume of mine void space here. Report in cubic meters (m3). Effective volume is the total volume of the void space. |  | class/data-type/real-number
class/attribute/elevation | Elevation | Elevation | Elevation of the well. 3 decimal places is recommended by the USGS (OFR 02-463, p.6). Elevations should be reported relative to mean sea level (MSL). |  | class/data-type/real-number
class/attribute/elevationbottomopenzone-msl | ElevationBottomOpenZone_msl | Elevation Bottom Open Zone msl | Elevation of the bottom of the interval being tested. Relative to MSL. |  | class/data-type/real-number
class/attribute/elevationdatum | ElevationDatum | Elevation Datum | The point of reference against which elevation measurements are made. Best practice: use mean sea level (MSL) as datum. |  | class/data-type/string
class/attribute/elevationdatum-m | ElevationDatum_m | Elevation Datum meters | The point of reference against which elevation measurements are made. Best practice: use mean sea level (MSL) as datum. |  | class/data-type/real-number
class/attribute/elevationdf | ElevationDF | Elevation DF | Elevation at drilling floor for the wellbore. 3 decimal places is recommended by the USGS (OFR 02-463, p.6). Elevations should be reported relative to mean sea level (MSL). |  | class/data-type/real-number | decimal number
class/attribute/elevation-ft-msl | Elevation_ft_msl | Elevation ft msl | Elevation at ground level for the feature. 3 decimal places is recommended by the USGS (OFR 02-463, p.6). Elevations should be reported relative to mean sea level (MSL). |  | class/data-type/real-number |  | def/uom/feet
class/attribute/elevationgl | ElevationGL | Elevation GL | Elevation of borehole at ground level. 3 decimal places is recommended by the USGS (OFR 02-463, p.6). Elevations should be reported relative to mean sea level (MSL). If elevation varies, use the average elevation. |  | class/data-type/real-number | decimal number
class/attribute/elevationgl-ft | ElevationGL_ft | Elevation Ground Level feet | Elevation of borehole at ground level. 3 decimal places is recommended by the USGS (OFR 02-463, p.6). Elevations should be reported relative to mean sea level (MSL). |  | class/data-type/real-number | decimal number | def/uom/feet
class/attribute/elevationgl-m | ElevationGL_m | Elevation Ground Level meters | Elevation at ground level for the origin of the mine identified by the FeatureURI. Measurement should be made with respect to mean sea level (MSL) and be reported in decimal meters (m). |  | class/data-type/real-number | decimal number
class/attribute/elevationkb | ElevationKB | Elevation KB | Elevation at kelly bushing for the borehole. 3 decimal places is recommended by the USGS (OFR 02-463, p.6). Elevations should be reported relative to mean sea level (MSL). |  | class/data-type/real-number | decimal number
class/attribute/elevation-m | Elevation_m | Elevation m | Elevation, in meters, at ground level for the feature. 3 decimal places is recommended by the USGS (OFR 02-463, p.6). Elevations should be reported relative to mean sea level (MSL). |  | class/data-type/real-number |  | def/uom/meter
class/attribute/elevationtopopenzone-msl | ElevationTopOpenZone_msl | Elevation Top Open Zone msl | Elevation of the top of the interval being tested. Relative to MSL. |  | class/data-type/real-number
class/attribute/elevationtype | ElevationType | Elevation Type | Specify where value in elevation field refers to. Valid terms include: GL-Ground level, KB - Kelly bushing, DF - Derrick floor, well collar, other, unknown. |  | class/data-type/term
class/attribute/elevationunits | ElevationUnits | Elevation Units | Units used to report all elevation and depth information, decimal meters or feet. |  | class/data-type/term
class/attribute/elevationuom | ElevationUOM | Elevation Units of Measure | Units used to report all elevation and depth information, decimal meters or feet. |  | class/data-type/string
class/attribute/emailaddress | EMailAddress | Email Address | A URI that identifies a mailbox (message delivery endpoint) on the internet. |  | class/data-type/string | literal
class/attribute/endeddrillingdate | EndedDrillingDate | Ended Drilling Date | Date on which drilling of the well bore ended. Day, month and year must be specified; Excel will display using ISO 8601 date and time (yyyy-mm-ddT:hh:mm) format. If only the year is known, enter month and day as 'Jan. 1'. If year is unknown, enter 1900. All dates will be converted to yyyy-mm-ddThh:mm. This is intended as a searching aid. |  | class/data-type/datetime | calendar date
class/attribute/endedminingdate | EndedMiningDate | Ended Mining Date | Date on which operations ended for the mine identified by the FeatureURI. Use format YYYY-MM-DDThhr:mm. If date is unknown, provide best guess and so note in the 'Notes' field. This is intended as a searching aid. |  | class/data-type/datetime | calendar date
class/attribute/endreportinterval | EndReportInterval | End Report Interval | Date reporting period for this observation record ends (Format: 2012-06-22T00:00). If only the year is known, enter month and day as 'Jan. 1', (or '1/1/', or '1-1-', or 'January 1,'). All dates will be converted to yyyy-mm-ddThh:mm. |  | class/data-type/datetime
class/attribute/energyuse | EnergyUse | Energy Use | Energy used by facility, on annual basis |  | class/data-type/real-number
class/attribute/energyuseprocedure | EnergyUseProcedure | Energy Use Procedure | Text description of how the measurement was made - instrumentation, logging rate, correction or extrapolation process, how time since circulation was determined, etc. Data provider should indicate QA/QC performed on the data, including individual or institution, time frame and depth of quality check. |  | class/data-type/string
class/attribute/energyuseunits | EnergyUseUnits | Energy Use Units | Mandatory if energy use reported. Use GWh/yr (Gigawatt hours/year) for interoperability. MillionBTU and 10E12TJ/yr also possible. |  | class/data-type/string
class/attribute/eqlog-measurementdate | EqLog_MeasurementDate | Eq Log Measurement Date | Equilibrium Log Date for the record (date on which observation, measurement or test was made or specimen was collected. Day, month and year must be specified; Excel will display using ISO 8601 date and time (yyyy-mm-ddT:hh:mm) format. If only the year is known, enter month and day as 'Jan. 1', (or '1/1/', or '1-1-', or 'January 1,'). All dates will be converted to yyyy-mm-ddThh:mm. |  | class/data-type/datetime | calendar date
class/attribute/eqlogtemperaturebottom | EqLogTemperatureBottom | Eq Log Temperature Bottom | Deepest depth measured hole temperature. |  | class/data-type/real-number
class/attribute/eqlogtemperaturemax | EqLogTemperatureMax | Eq Log Temperature Max | Hottest measured hole temperature. |  | class/data-type/real-number
class/attribute/eqlogtemperaturetop | EqLogTemperatureTop | Eq Log Temperature Top | Shallowest depth measured hole temperature. |  | class/data-type/real-number
class/attribute/eqlog-totaldepth | EqLog_TotalDepth | Eq Log Total Depth | Temperature Log or MRT (Maximum Reading Thermometer) total depth measured. |  | class/data-type/real-number
class/attribute/equilibriumpressure | EquilibriumPressure | Equilibrium Pressure | Final pressure determination for the tested unit, based on interpretation of measured pressures from test; intended to represent best estimate of equilibrium pressure. If there is a long shut-in time, the shut-in pressure should be close to the equilibrium pressure. Measurement unit used in exchange documents is pounds of pressure. |  | class/data-type/real-number
class/attribute/equilibriumpressuremethod | EquilibriumPressureMethod | Equilibrium Pressure Method | Text description of how the measurement was made - instrumentation, logging rate, correction or extrapolation process, how time since circulation was determined, etc. Data provider should indicate QA/QC performed on the data, including individual or institution, time frame and depth of quality check. |  | class/data-type/string
class/attribute/estairtemp-c | EstAirTemp_C | Est Air Temp Centigrade | Estimated surface temperature here, in decimal units of Centigrade. |  | class/data-type/real-number
class/attribute/estimatedreservoirvolume | EstimatedReservoirVolume | Estimated Reservoir Volume | Report in km3 (cubic kilometers). |  | class/data-type/real-number
class/attribute/estminewtrtemp-c | EstMineWtrTemp_C | Est Mine Water Temperature Centigrade | Report estimated water temperature here, in decimal degrees Centigrade. |  | class/data-type/real-number
class/attribute/eventname | EventName | Event Name | Common or human-readable name by which the feature is known. Recommend using only web-safe characters (a-z A-Z 0-9 _-.) in the name. Be consistent in the naming convention used within any given dataset. |  | class/data-type/string | class/value-domain/name-string
class/attribute/eventtype | EventType | Event Type | Event classification free text, according to classification scheme used by data provider. |  | class/data-type/string
class/attribute/eventtypeterm | EventTypeTerm | Event Type Term | Terms for decomposition of event types using facets of type/subtype, confidence, and intensity. Encode in type field as {Type [ ¦ Confidence][ ¦ Intensity]}. Examples {earthquake ¦ not specified ¦ not specified}, {induced event ¦ suspected}, {earthquake ¦ not specified}. |  | class/data-type/term
class/attribute/eventuri | EventURI | Event URI | Unique identifier that specifies the feature represented (seismic event hypocenter). Ideally, the identifier is an http URI that will dereference to a known, useful representation of the feature. This identifier will be used to cross reference the feature to other information related to this feature. |  | class/data-type/uri | class/value-domain/http-uri
class/attribute/facilityname | FacilityName | Facility Name | Common or human-readable name by which the feature is known. Recommend using only web-safe characters (a-z A-Z 0-9 _-.) in the name. Be consistent in the naming convention used within any given dataset. |  | class/data-type/string | class/value-domain/name-string
class/attribute/facilityowner | FacilityOwner | Facility Owner | Companies, individuals, or other entities who own the property. Separate multiple with a pipe '¦' character. |  | class/data-type/string
class/attribute/facilitypostaladdress | FacilityPostalAddress | Facility Postal Address | Postal address for facility. Street, City, State. | class/data-object/contact-information-description | class/data-type/string
class/attribute/facilitypostalzipcode | FacilityPostalZipcode | Facility Postal Zipcode | Zip code for facility; may be used for some geolocation information. | class/data-object/contact-information-description | class/data-type/term
class/attribute/facilitystatus | FacilityStatus | Facility Status | Status of the feature at the time indicated in the StatusDate element. If unknown enter "unknown" in the field. |  | class/data-type/term
class/attribute/facilitytype | FacilityType | Facility Type | Dry Steam; Flash Steam; Binary Cycle; Single Flash; Double Flash. If Unknown or missing place "nil:missing" |  | class/data-type/term
class/attribute/facilityuri | FacilityURI | Facility URI | Unique identifier that specifies the feature represented: e.g. a geologic feature, aquifer or facility structure. Ideally, the identifier is an http URI that will dereference to a known, useful representation of the feature. This identifier will be used to cross reference the feature to other information related to this feature. |  | class/data-type/uri | class/value-domain/http-uri
class/attribute/faultcount | FaultCount | Fault Count | Number of faults contained by field in question. |  | class/data-type/integer
class/attribute/faulted | Faulted | Faulted | Indicate if the reservoir was bounded, or limited in size, by vertical faults. 'Yes' or 'No' may be appropriate indications. |  | class/data-type/string
class/attribute/faulthydrauliccharacter | FaultHydraulicCharacter | Fault Hydraulic Character | Provide insight into whether there is fluid flow from greater depths along faults or if they are creating a trap/seal. |  | class/data-type/string
class/attribute/faulttype | FaultType | Fault Type | Indicate general type of fault: Growth, Normal, Thrust. |  | class/data-type/string
class/attribute/featureofinteresturi | FeatureOfInterestURI | Feature Of Interest URI | Unique identifier that specifies the feature represented: e.g. a geologic feature, aquifer or facility structure. Ideally, the identifier is an http URI that will dereference to a known, useful representation of the feature. This identifier will be used to cross reference the feature to other information related to this feature. |  | class/data-type/uri | class/value-domain/http-uri
class/attribute/featuretype | FeatureType | Feature Type | Type of feature that is the subject of this record. Facility, Thermal Spring, Type of spring feature, Borehole, Type of Volcanic Vent feature, etc. Term from controlled vocabulary classifying kind of feature. Default is 'Fault', other options are more specific fault types. |  | class/data-type/term
class/attribute/featureuri | FeatureURI | Feature URI | Unique identifier that specifies the feature represented: e.g. a geologic feature, aquifer or facility structure. Ideally, the identifier is an http URI that will dereference to a known, useful representation of the feature. This identifier will be used to cross reference the feature to other information related to this feature. |  | class/data-type/uri | class/value-domain/http-uri
class/attribute/field | Field | Field | Name of the field in which the borehole is located. If multiple names are or have been used for the field, separate values with a pipe '¦' character. |  | class/data-type/string | literal
class/attribute/fieldname | FieldName | Field Name | Name of the Geothermal Area. If multiple names are or have been used for the field, separate values with a '¦' character. |  | class/data-type/string | class/value-domain/name-string
class/attribute/firstproductiondate | FirstProductionDate | First Production Date | Date for the record (of first production). Day, month and year must be specified; Excel will display using ISO 8601 date and time (yyyy-mm-ddT:hh:mm) format. If only the year is known, enter month and day as 'Jan. 1', (or '1/1/', or '1-1-', or 'January 1,'). All dates will be converted to yyyy-mm-ddThh:mm. |  | class/data-type/datetime | calendar date
class/attribute/flow | Flow | Flow | Fluid production flow rate, reported in decimal format. |  | class/data-type/real-number
class/attribute/flowcontinuity | FlowContinuity | Flow Continuity | Continuity of flow terms: Perennial water source (has continuous flow all year long); Intermittent (normally ceases flowing for weeks or months each year); ephermal (flow only for hours or days following rainfall). |  | class/data-type/string
class/attribute/flowgpm | Flowgpm | Flow gpm | Fluid production flow rate. |  | class/data-type/real-number | class/value-domain/number-greater-than-0 | def/uom/gallons-per-minute
class/attribute/flowhistory | FlowHistory | Flow History | Long text field used to summarize flow history for test, as a series of records using this template (use pipe '¦' character to separate records): operation ¦ startTime ¦ endTime ¦ duration ¦ chokeSize ¦ pressure ¦ temperature ¦ recoveryColumn ¦ recoveryType ¦ note |  | class/data-type/string
class/attribute/flowmeasurementdatetime | FlowMeasurementDateTime | Flow Measurement Date Time | Date for the record (date on which observation, measurement or test was made or specimen was collected. Day, month and year must be specified; Excel will display using ISO 8601 date and time (yyyy-mm-ddT:hh:mm) format. If only the year is known, enter month and day as 'Jan. 1', (or '1/1/', or '1-1-', or 'January 1,'). All dates will be converted to yyyy-mm-ddThh:mm. |  | class/data-type/datetime | calendar date
class/attribute/flowmeasurementprocedure | FlowMeasurementProcedure | Flow Measurement Procedure | Text description of how the measurement was made - instrumentation, logging rate, correction or extrapolation process, how time since circulation was determined, etc. Data provider should indicate QA/QC performed on the data, including individual or institution, time frame and depth of quality check. |  | class/data-type/string
class/attribute/flowpressuremax | FlowPressureMax | Flow Pressure Max | Maximum flow pressure should be equivalent to PressureFinalShutIn; reported in decimal format. |  | class/data-type/real-number
class/attribute/flowpressuremethod | FlowPressureMethod | Flow Pressure Method | Text description of how the measurement was made - instrumentation, logging rate, correction or extrapolation process, how time since circulation was determined, etc. Data provider should indicate QA/QC performed on the data, including individual or institution, time frame and depth of quality check. Separate different methods with a pipe '¦' character. |  | class/data-type/string
class/attribute/flowpressuremin | FlowPressureMin | Flow Pressure Min | Minimum Flow Pressure in the pipe, reported in decimal format. |  | class/data-type/real-number
class/attribute/flowtype | FlowType | FlowType | Term describing eruptive style, e.g. pahoehoe, aa, block-and-ash. |  | class/data-type/term
class/attribute/flowunits | FlowUnits | Flow Units | Units for flow rate, either gallons per minute (gpm) or liters per minute (lpm). |  | class/data-type/string
class/attribute/fluidlevel | FluidLevel | Fluid Level | The depth, or distance from surface, that the fluid in a well incapable of natural flow will reach under static conditions;.reported in same units as reported in LengthUnits. |  | class/data-type/string
class/attribute/fluidloss | FluidLoss | Fluid Loss | Leakage of the liquid phase of drilling fluid containing solid particles into the formation matrix. |  | class/data-type/string
class/attribute/fluidtemperaturec | FluidTemperatureC | Fluid Temperature C | Water temperature, in decimal format. Degrees Celsius is preferred and will be reported for consistency in service implementations. |  | class/data-type/real-number | class/value-domain/geothermal-fluid-temperature-range-c | def/uom/degrees-celsius
class/attribute/fluidtemperature-c | FluidTemperature_C | Fluid Temperature Centigrade | mean temperature of fluid |  | class/data-type/real-number | decimal number
class/attribute/fluidtype | FluidType | Fluid Type | Please use Commodity of Interest vocabulary; if multiple fluids produced or injected during reported interval, separate with a pipe '¦' character . |  | class/data-type/term
class/attribute/fluidvolume | FluidVolume | Fluid Volume | Total fluid volume produced by the well during this reported production interval. |  | class/data-type/real-number
class/attribute/fluidvolumeunits | FluidVolumeUnits | Fluid Volume Units | Unit of measurement used; for liquids the preference is 'gallon'. |  | class/data-type/term
class/attribute/formationfactor | FormationFactor | Formation Factor | The ratio of the resistivity of a rock filled with water (Ro) to the resistivity of that water (Rw). G.E. Archie postulated that the formation factor (F) was a constant independent of Rw and solely a function of pore geometry (the Archie equation I). It has since been shown that F is independent of Rw only for a certain class of petrophysically simple rocks (Archie rocks). In rocks with conductive minerals, such as shaly sands, there is a more complex dependence. In such cases, the ratio Ro/Rw is known as the apparent formation factor and may vary with Rw , temperature and the type of ion in solution. The intrinsic formation factor is then defined as F corrected for the effect of shale, or else the value of Ro/Rw at the limit of high salinity (low Rw ). The correction for the effect of shale depends on the saturation equation used, for example Waxman-Smits, dual water, SGS or CRMM. Unless otherwise stated, the term formation factor usually refers to the apparent formation factor. F has been related to porosity (phi) by several formulae (Archie, Humble and others) that have the general expression F = a / phi^m, where a is a constant and m the porosity exponent. |  | class/data-type/real-number |  | dimensionless | http://www.glossary.oilfield.slb.com/Terms/f/formation_factor.aspx
class/attribute/formationname | FormationName | Formation Name | Name of geologic unit for interval section or BHT value of well or geologic unit at the bottom of the mine. Include hierarchy of names if the unit is part of a higher-rank geologic unit, e.g. Group name/Formation name, or Formation/Member, or Group/ Formation. Spell out unit names in full. |  | class/data-type/string | class/value-domain/name-string
class/attribute/formationtd | FormationTD | Formation TD | Name of geologic unit at the bottom of the borehole. |  | class/data-type/string | literal
class/attribute/formationtemperature | FormationTemperature | Formation Temperature | Temperature of the geologic formation, in decimal format. Degrees Celsius is preferred and will be reported for consistency in service implementations. |  | class/data-type/real-number
class/attribute/freeaircorrection-mgal | FreeAirCorrection_mgal | Free Air Correction mgal | Correction for variation in observed gravity based on elevation of station; Newton’s law of gravitation predicts that gravity varies with distance from the center of the Earth. 4 decimal places is recommended by the USGS (OFR 02-463, p.6). |  | class/data-type/real-number
class/attribute/fullname | FullName | Full Name | Hierarchical path name for the described shear displacement structure feature, from largest to most specific. E.g. Pinto Mountain fault zone/Morongo Valley fault. Use slash '/' as the hierarchical delimiter. |  | class/data-type/string | class/value-domain/name-string
class/attribute/function | Function | Function | Functional characterization of the borehole, at the time indicated in the StatusDate element. |  | class/data-type/term | literal
class/attribute/genericsymbolizer | GenericSymbolizer | Generic Symbolizer | Identifier for symbol for default portrayal of this feature in some symbol scheme. This is a convenience value, and assumes the existence of SLD or other legend-type artifact that maps from these symbol identifiers to graphical elements. Required. Recommend use of FGDC symbol code used to portray the feature (contour type) on map. |  | class/data-type/string
class/attribute/geographicposition | GeographicPosition | Geographic Position | Added by GIS for WFS service; this element appears in the xml output, but is generated during service deployment from the latitude and longitude, therefore it doesn't appear in the template |  | class/data-type/point-object
class/attribute/geologicage | GeologicAge | Geologic Age | Age of a sample as described by the stratigraphic era, period, etc. “Cretaceous”; “Upper Miocene”. |  | class/data-type/string
class/attribute/geologicformation | GeologicFormation | Geologic Formation | Name of geologic unit that was encountered during drilling or trenching. Include hierarchy of names if the unit is part of a higher-rank geologic unit, e.g. Group name/Formation name, or Formation/Member, or Group/ Formation. Spell out unit names in full. |  | class/data-type/string
class/attribute/geologicformationname | GeologicFormationName | Geologic Formation Name | Name of geologic unit that was sampled. Include hierarchy of names if the unit is part of a higher-rank geologic unit, e.g. Group name/Formation name, or Formation/Member, or Group/ Formation. Spell out unit names in full. |  | class/data-type/string | class/value-domain/name-string
class/attribute/geologicformationtype | GeologicFormationType | Geologic Formation Type | Name of sample material type, e.g., granite, sandstone, arkose, schist. |  | class/data-type/term
class/attribute/geologicformationuri | GeologicFormationURI | Geologic Formation URI | Unique identifier for the geologic formation of this record. |  | class/data-type/uri | class/value-domain/http-uri
class/attribute/geologichistory | GeologicHistory | Geologic History | Free text description of age or history of the feature. |  | class/data-type/string
class/attribute/geologicsetting | GeologicSetting | Geologic Setting | Description of the geologic setting where the resource occurs. |  | class/data-type/string
class/attribute/geologicunit | GeologicUnit | Geologic Unit | interpret this to be the formation name assigned to material erupted from the vent. |  | class/data-type/string
class/attribute/geologicunitname | GeologicUnitName | Geologic Unit Name | Name of geologic unit that was sampled. Include hierarchy of names if the unit is part of a higher-rank geologic unit, e.g. groupName/Formation name, or Formation/Member, or Group/ Formation/ Member/ Flow. Spell out unit names in full. |  | class/data-type/string | class/value-domain/name-string
class/attribute/geothermalareauri | GeothermalAreaURI | Geothermal Area URI | Unique identifier that specifies the feature (Geothermal Area). Ideally, the identifier is an http URI that will dereference to a known, useful representation of the feature. This identifier will be used to cross reference the feature to other information related to this feature. |  | class/data-type/uri | class/value-domain/http-uri
class/attribute/geothermtempcharacterization | GeothermTempCharacterization | Geotherm Temp Characterization | Simple characterization of the geothermal resource. Use terms "High Temperature" or "Low Temperature". |  | class/data-type/string
class/attribute/gradientunits | GradientUnits | Gradient Units | °C/km (preferred) or °C/m or °F/100ft or °F/ft. Note: degrees Celsius per kilometer (°C/km) is equivalent to milliwatts Kelvin per meter (mKm⁻1). |  | class/data-type/string
class/attribute/grossproductioncapacity | GrossProductionCapacity | Gross Production Capacity | Total energy production possible, reported in MW units. |  | class/data-type/real-number
class/attribute/grossproduction-mwhr | GrossProduction_MWhr | Gross Production MWhr | Reported gross production from the power plant for the reporting period in MWhr. |  | class/data-type/real-number
class/attribute/groundwaterflowdirection | GroundwaterFlowDirection | Groundwater Flow Direction | Estimated direction of groundwater flow. Report all directions using the NSEW convention. N, ESE, SW etc. |  | class/data-type/string
class/attribute/gtepicenterquality | GTEpicenterQuality | GTE picenter Quality | GT ("Ground Truth") epicentre quality (km) as claimed by contributor. For example, GT2 means that the submitted epicentre estimate has a 95% chance of lying within 2 km of the true epicentre. See also http://www.isc.ac.uk/gtevents/ |  | class/data-type/string
class/attribute/gtqualitysupportdata | GTQualitySupportData | GT Quality Support Data | Availability of information in support of the claimed GT quality, e.g.: * RMS of residuals and number of stations used * Goodness of fit of synthetics to observed waveforms as a function of depth * Quality of depth phases such as pP and sP |  | class/data-type/string
class/attribute/gwdischargedistance-m | GWDischargeDistance_m | GW Discharge Distance m | Estimated discharge length of groundwater, reported in decimal meter units. Discharge is measured by a volume (length [or distance traveled] x thickness) of water to pass through a cross section area. |  | class/data-type/real-number |  | def/uom/meter
class/attribute/headeruri | HeaderURI | Header URI | Unique identifier for the borehole indicated by this record. This identifier should identify the physical well, based on the API number if available. Otherwise, the URI should incorporate one of the OtherID values. If the API number indicates multiple instances of reentry, recompletion, sidetrack, etc., each instance is to have its own HeaderURI. For example, the API number 42-501-20130-0300 indicates a well (42-501-20130) with three sidetracks, for a total of four total boreholes (-0000,-0100, -0200,-0300), each of which should have its own database record and HeaderURI.This is the identifier (Uniform Resource Identifier) that will be used to cross-reference data, samples, and other observations to the observation represented by this record. Best practice is to define an http URI that will dereference to a normative description of the observation. USGIN URI's may be redirected to any URL using the http://resources.usgin.org redirector; contact the USGIN development team at AZGS for instructions. |  | class/data-type/uri | class/value-domain/http-uri
class/attribute/heatapplication | HeatApplication | Heat Application | Statement for how heat is being used. Should come from controlled vocabulary. |  | class/data-type/term
class/attribute/heatexchangesystem | HeatExchangeSystem | Heat Exchange System | Name of compound used to facilitate heat exchange. (Glycol, CO2, Water, Ethylene). |  | class/data-type/term
class/attribute/heatflowtype | HeatFlowType | Heat Flow Type | Valid terms are SiteHF or IntervalHF Site = 'best' or 'highest confidence' value for the location. Interval = a unique combination of temperature, thermal conductivity, and heatflow for a location. If there is only one set of data (a single observation) for a location, use 'Site' in this field. If subsequent values become become available for a given location, the 'Site' value must be updated accordingly. |  | class/data-type/term | enumeration
class/attribute/heatflowunits | HeatFlowUnits | Heat Flow Units | Units used for heat flow values. Preferred units are milliWatts per meter squared (mW/m2). |  | class/data-type/string
class/attribute/heatgeneration | HeatGeneration | Heat Generation | Calculated value(s) from K, U, Th for an interval or for a drill hole. |  | class/data-type/real-number
class/attribute/heatgenerationunits | HeatGenerationUnits | Heat Generation Units | Units for Heat Generation. Preferred units are muWatts per meter cubed ( μW/m3). |  | class/data-type/string
class/attribute/heatproduction-mwm3 | HeatProduction_mWm3 | Heat Production mW/m3 | Heat production value using procedure described in MeasurementProcedure field. Convert units to μW/m-3 |  | class/data-type/real-number
class/attribute/heatproductionuncertainty | HeatProductionUncertainty | Heat Production Uncertainty | Free text qualitative or quantitative statement regarding the accuracy of the Heat Production Calculated Value and the method to determine the value. For example: Formula used (0.0000967*Uranium in ppm+0.0000263*Thorium in ppm+0.0035*(Potassium%/100))*Density in g/cm3. |  | class/data-type/string
class/attribute/hf-qualitystatisticsmethod | HF_QualityStatisticsMethod | HF Quality Statistics Method | Method for determining the assigned Quality for heat flow values, e.g., Bullard Plot, Area Statistics, or Quality Code. Text description of how the measurement was made - instrumentation, logging rate, correction or extrapolation process, how time since circulation was determined, etc. Data provider should indicate QA/QC performed on the data, including individual or institution, time frame and depth of quality check. |  | class/data-type/string
class/attribute/hg-numbersamples | HG_NumberSamples | HG NumberSamples | Number of Heat production samples used to determine the Heat Generation value. |  | class/data-type/string
class/attribute/holediameter-in | HoleDiameter_in | Hole Diameter in | Diameter in decimal format of the hole or the internal diameter of the casing. Depth or level of measurement may be indicated. |  | class/data-type/real-number
class/attribute/horizontalconductivity-ft-day | HorizontalConductivity_ft_day | Horizontal Conductivity ft day | Physical property that quantitatively describes the ability of a fluid to move horizontally through the pore spaces and/or fractures in a material. Report Conductivity values in ft/day. |  | class/data-type/real-number
class/attribute/hucode | HUCode | HU Code | Hydrologic Unit Code (HUC/HUCode). 12 digits. The United States is divided and sub-divided into successively smaller Hydrologic Units (HU) which are classified into four levels: regions, sub-regions, accounting units, and cataloging units. Cataloging Units sometimes are called "watersheds". The hydrologic units are arranged or nested within each other, from the largest geographic area (regions) to the smallest geographic area (cataloging units). Each hydrologic unit is identified by a unique hydrologic unit code (HUC) based on the four levels of classification in the hydrologic unit system. http://water.usgs.gov/GIS/huc.html |  | class/data-type/real-number
class/attribute/hvac-specs | HVAC_specs | HVAC specifications | Additional specifications of the HVAC system with respect to the physical installation. |  | class/data-type/string
class/attribute/hydraulicconductivityft-day | HydraulicConductivityFt_day | Hydraulic conductivity ft/day | The proportionality constant specifically for the flow of water through a porous media; permeability is a portion of this, and is a property of the porous media only, not the fluid. Given the value of hydraulic conductivity for a subsurface system, the permeability can be calculated. in this case, reported as feet/day |  |  |  | def/uom/feet-per-day
class/attribute/hydraulicconductivitym-sec | HydraulicConductivityM_sec | Hydraulic conductivity m/sec | The proportionality constant specifically for the flow of water through a porous media; permeability is a portion of this, and is a property of the porous media only, not the fluid. Given the value of hydraulic conductivity for a subsurface system, the permeability can be calculated. in this case, reported as meters/sec |  |  |  | def/uom/meters-per-sec
class/attribute/hydronarrative | HydroNarrative | Hydro Narrative | Free text used to report watershed/stream information. |  | class/data-type/string
class/attribute/hydrostaticpressure | HydrostaticPressure | Hydrostatic Pressure | The pressure at any point in a column of fluid caused by the weight of fluid above that point. Weight of the drill fluid in the hole at the start of the test. |  | class/data-type/real-number
class/attribute/hydrostaticpressuremethod | HydrostaticPressureMethod | Hydrostatic Pressure Method | Descriptive term/Measurement procedure or method of obtaining the hydrostatic pressure. Data provider should indicate QA/QC performed on the data, including individual or institution, time frame and depth of quality check. |  | class/data-type/string
class/attribute/hypocenteruri | HypocenterURI | Hypocenter URI | Unique identifier that specifies the feature represented: e.g. a geologic feature, aquifer or facility structure. Ideally, the identifier is an http URI that will dereference to a known, useful representation of the feature. This identifier will be used to cross reference the feature to other information related to this feature. For hypocenter observation, data originator should provide hypocenter-specific identifiers; these may have additional prefix strings (e.g. http://resources.usgin.org/uri-gin/…) added to enable dereferencing of http URIs or to ensure global uniqueness. |  | class/data-type/uri | class/value-domain/http-uri
class/attribute/informationsource | InformationSource | Information Source | Mandatory. Short text explanation of source of information defining this feature; may be author-date type citation, but should include some indication of how digital data originated. If unpublished data, provide researcher name, date and research institution for proper citation. Separate multiple citations with pipe '¦' character. |  | class/data-type/string | literal
class/attribute/injectionordisposal | InjectionOrDisposal | Injection Or Disposal | Term that specifies whether the record refers to injection (negative flow) or disposal (movement out of a well). |  | class/data-type/term
class/attribute/instrument | Instrument | Instrument | Name of the instrument used to make the observation. |  | class/data-type/string
class/attribute/interceptdepth | InterceptDepth | Intercept Depth | Depth to the top of the borehole intercept (contact) identified by the BHInterceptURI, from borehole origin to intercept. |  | class/data-type/real-number
class/attribute/interceptname | InterceptName | Intercept Name | Common or human-readable name by which the intercept is known. Recommend using only web-safe characters (a-z A-Z 0-9 _-.) in the name. Be consistent in the naming convention used within any given dataset. |  | class/data-type/string | class/value-domain/name-string
class/attribute/intercepttype | InterceptType | Intercept Type | The intercept type within the borehole: Top or bottom. |  | class/data-type/term
class/attribute/intervalbottomdepth | IntervalBottomDepth | Interval Bottom Depth | Depth to the bottom of the interval being tested. |  | class/data-type/real-number
class/attribute/intervalcorrectedgradient | IntervalCorrectedGradient | Interval Corrected Gradient | Thermal gradient measurement for the depth interval with corrected termperature and terrain corrections applied. |  | class/data-type/real-number
class/attribute/intervalcorrectedgradientmethod | IntervalCorrectedGradientMethod | Interval Corrected Gradient Method | How correction was determined: "2-D Terrain" or "3-D Terrain" or "Corrected BHT" or "Climate" or "Hydrology" or "other". Text description of how the measurement was made - instrumentation, logging rate, correction or extrapolation process, how time since circulation was determined, etc. Data provider should indicate QA/QC performed on the data, including individual or institution, time frame and depth of quality check. |  | class/data-type/term
class/attribute/intervalcorrectedheatflow | IntervalCorrectedHeatFlow | Interval Corrected Heat Flow | Calculated or estimated corrected heat flow value based on corrected gradient and thermal conductivty. If 'Intervals' = 1 (default) this value will be identical to SiteHeatFlow. Possible to have only heat flow value from publication without gradient and conductivity information. |  | class/data-type/real-number
class/attribute/intervalenddatetime | IntervalEndDateTime | Interval End Date Time | End Date for the record: (date on which observation, measurement or test was made or specimen was collected. Day, month and year must be specified; Excel will display using ISO 8601 date and time (yyyy-mm-ddT:hh:mm) format. If only the year is known, enter month and day as 'Jan. 1', (or '1/1/', or '1-1-', or 'January 1,'). All dates will be converted to yyyy-mm-ddThh:mm. |  | class/data-type/datetime | calendar date
class/attribute/intervalhf-qualitycode | IntervalHF_QualityCode | Interval HF Quality Code | Quality Code to indicate confidence of the heat flow value for well. When there are more than one well interval, add Heat Flow Quality to the primary interval. For Equilibrium Logs: A - High Quality Data: Deeper than 100 meters with at least a 50 meter linear gradient with corrections applied; B - Medium Quality Data: Deeper than 50 meters with gradient corrections applied; C - Poor Quality Data: Shallow; Isothermal; D - Use for background information but not mapping; G - Geothermal System: too high a value for regional maps; X - data accuracy low but want site recorded; For BHT Data: BHT-C: Many wells nearby with similar values; BHT-X: Single data source with no method to confirm accuracy of temperature or unreliable conductivity values. Other defined codes may be added. |  | class/data-type/string
class/attribute/intervalname | IntervalName | Interval Name | Common or human-readable name by which the interval is known. Recommend using only web-safe characters (a-z A-Z 0-9 _-.) in the name. Be consistent in the naming convention used within any given dataset. |  | class/data-type/string | class/value-domain/name-string
class/attribute/intervals | Intervals | Intervals | Number of interval measurements within this well. Default is 1. |  | class/data-type/real-number
class/attribute/intervalsincemovement | IntervalSinceMovement | Interval Since Movement | Time in kA (thousands of years) with uncertainty, since last event. |  | class/data-type/string
class/attribute/intervalstartdatetime | IntervalStartDateTime | Interval Start Date Time | Start Date for the record: date on which observation, measurement or test was made or specimen was collected. Day, month and year must be specified; Excel will display using ISO 8601 date and time (yyyy-mm-ddT:hh:mm) format. If only the year is known, enter month and day as 'Jan. 1', (or '1/1/', or '1-1-', or 'January 1,'). All dates will be converted to yyyy-mm-ddThh:mm. |  | class/data-type/datetime | calendar date
class/attribute/intervalthermalconductivity | IntervalThermalConductivity | Interval Thermal Conductivity | Laboratory measurement or estimated in situ rock thermal conductivity value for the depth interval. If 'intervals' = 1 (default) this value should be identical to SiteThermalConductivity. |  | class/data-type/real-number
class/attribute/intervaltopdepth | IntervalTopDepth | Interval Top Depth | Depth to the top of the interval being tested. |  | class/data-type/real-number
class/attribute/intervaltype | IntervalType | Interval Type | The interval type based on the method used to collect the measurement of the borehole interval. Default is Lithology Interval. |  | class/data-type/term
class/attribute/intervaluncorrectedgradient | IntervalUncorrectedGradient | Interval Uncorrected Gradient | Gradient determined from initial temperatures for interval depth. |  | class/data-type/real-number
class/attribute/intervaluncorrectedheatflow | IntervalUncorrectedHeatFlow | Interval Uncorrected Heat Flow | Uncorrected heat flow value for the depth interval. Based on thermal conductivity and uncorrected gradient. |  | class/data-type/real-number
class/attribute/isolinerangemax | IsolineRangeMax | Isoline Range Max | Describes the maximum value of the range for the Isolines. For example, if IsolineType is "isotherm", provide the maximum temperature. Required if TargetRockVolume_m3 and BlockVolume_m3 are provided. |  | class/data-type/real-number
class/attribute/isolinerangemin | IsolineRangeMin | Isoline Range Min | Describes the minimum value of the range for the Isolines. For example, if IsolineType is "isotherm", provide the minimum temperature. Required if TargetRockVolume_m3 and BlockVolume_m3 are provided. |  | class/data-type/real-number
class/attribute/isolinetypeandunits | IsolineTypeAndUnits | Isoline Type And Units | Describes the properties of the Isoline including units (e.g. Isotherm in degrees C, isopachs in meters, etc.). Required if TargetRockVolume_m3 and BlockVolume_m3 are provided. |  | class/data-type/string
class/attribute/isostaticcorrection-mgal | IsostaticCorrection_mgal | Isostatic Correction mgal | Correction to account for the gravitational effects of the masses that compensate topography and remove them from the Free Air or Bouguer anomaly values. |  | class/data-type/real-number
class/attribute/keywords | Keywords | Keywords | Keywords to index this well log. Keywords provide a means to enable use of more controlled term lists to improve search precision. Names of the operator, lease owner and driller of the well bore might be included here. Suggest expanding abbreviations, avoid use of punctuation or special characters, separate keyword or keyword phrases with pipe '¦' character. |  | class/data-type/string
class/attribute/label | Label | Label | Short text string for labeling the feature on maps. Can be the same as feature name. A label may be an OtherLocationName, OtherID or the Name or some combination. |  | class/data-type/string | class/value-domain/name-string
class/attribute/laboratorycontact | LaboratoryContact | Laboratory Contact | If a Laboratory performed the analysis, include name and address here. |  | class/data-type/string
class/attribute/laboratoryuri | LaboratoryURI | Laboratory URI | Unique identifier (if available) for the laboratory where the analysis was performed. |  | class/data-type/uri | class/value-domain/http-uri
class/attribute/landleaseowner | LandLeaseOwner | Land Lease Owner | Companies, individuals, or other entities who own the property. Separate multiple with a pipe '¦' character. |  | class/data-type/string
class/attribute/landowner | LandOwner | Land Owner | Companies, individuals, or other entities who own the property. Separate multiple with a pipe '¦' character. |  | class/data-type/string
class/attribute/lasfileurl | LASFileURL | LASFileURL | URL or 'live link' that will retrieve a digital version of the well log encoded as a LAS file on the World Wide Web. See http://www.cwls.org/las_info.php for details about the Log Ascii Standard (LAS) format, which is a commonly used interchange format for digitized well logs. Multiple locations may be listed, delimited by pipe '¦' character. |  | class/data-type/string | formatted literal
class/attribute/lastproductiondate | LastProductionDate | Last Production Date | Date for the record (of last production). Day, month and year must be specified; Excel will display using ISO 8601 date and time (yyyy-mm-ddT:hh:mm) format. If only the year is known, enter month and day as 'Jan. 1', (or '1/1/', or '1-1-', or 'January 1,'). All dates will be converted to yyyy-mm-ddThh:mm. |  | class/data-type/datetime | calendar date
class/attribute/latcentroid | LatCentroid | Lat Centroid | Latitude coordinate of Centroid of polygon defining geothermal area; values should be provided with at least 4 significant digits for sufficient precision (7 decimal places is recommended by the USGS (OFR 02-463, p. 6). Use decimal degrees. |  | class/data-type/real-number
class/attribute/latdegree | LatDegree | Latitude Degrees | Latitude coordinate for the surface location of the feature (use center point for areas); values should be provided with at least 4 significant digits for sufficient precision (7 decimal places is recommended by the USGS (OFR 02-463, p. 6). Use decimal degrees. | class/data-object/coordinate-location | class/data-type/real-number | class/value-domain/degrees-of-latitude | def/uom/degree
class/attribute/latdegreewgs84 | LatDegreeWGS84 | Lat Degree WGS84 | Latitude coordinate for the surface location of the feature using WGS1984; (use center point for areas); values should be provided with at least 4 significant digits for sufficient precision (7 decimal places is recommended by the USGS (OFR 02-463, p. 6). Use decimal degrees. |  | class/data-type/real-number | class/value-domain/degrees-of-latitude
class/attribute/latitudecorrection-mgal | LatitudeCorrection_mgal | Latitude Correction mgal | The gravity measurement with a latitude correction applied (see Keller, 2007; http://www.geophysik.uni-muenchen.de/~jowa/praktikum09/gravity_data.pdf, page 6). 4 decimal places is recommended by the USGS (OFR 02-463, p.6). |  | class/data-type/real-number
class/attribute/latitudedegrees | LatitudeDegrees | Latitude Degrees | Latitude coordinate for the surface location of the feature (use center point for areas); values should be provided with at least 4 significant digits for sufficient precision (7 decimal places is recommended by the USGS (OFR 02-463, p. 6). Use decimal degrees. | class/data-object/coordinate-location | class/data-type/real-number | class/value-domain/degrees-of-latitude | def/uom/degree
class/attribute/leasename | LeaseName | Lease Name | Name or number of the lease of the borehole. Formatting and punctuation are not proscribed, but should be consistent within a dataset. |  | class/data-type/string | class/value-domain/name-string
class/attribute/leaseno | LeaseNo | Lease No | Lease number of the borehole or mine identified by the HeaderURI or FeatureURI. |  | class/data-type/string
class/attribute/leaseowner | LeaseOwner | Lease Owner | Companies, individuals, or other entities who own the property. Separate multiple with a pipe '¦' character. |  | class/data-type/string
class/attribute/length-m | Length_m | Length m | Maximum horizontal dimension of the reservoir. |  | class/data-type/real-number
class/attribute/lengthunits | LengthUnits | Length Units | Units used to report all elevation and depth information, decimal meters or feet. |  | class/data-type/term
class/attribute/lithology | Lithology | Lithology | Description of the lithology of surface geology or geologic column for well interval, e.g. arkose, granite, limestone, sandstone, schist. Recommend using CGI simple lithology vocabulary. Use to account for EarthChem Material, EarthChem Type, EarthChem Composition, alluvium, 36-40': gravels; etc. Include a proportion value for each constituent. |  | class/data-type/string
class/attribute/lithologydescription | LithologyDescription | Lithology Description | Description of the lithology of surface geology or geologic column for well interval, e.g. granite, sandstone, limestone, arkose, schist. Recommend using CGI simple lithology vocabulary (see tab in this workbook). Use to account for EarthChem Material, EarthChem Type, EarthChem Composition.d alluvium, 36-40': gravels; etc. |  | class/data-type/string
class/attribute/lithologyinformation | LithologyInformation | Lithology Information | Description of the lithology of surface geology or geologic column for well interval, e.g. arkose, granite, limestone, sandstone, schist. Recommend using CGI simple lithology vocabulary (see tab in this workbook). Use to account for EarthChem Material, EarthChem Type, EarthChem Composition, alluvium, 36-40': gravels; etc. |  | class/data-type/string
class/attribute/lithologyterm | LithologyTerm | Lithology Term | Description of the lithology of surface geology or geologic column for well interval, e.g. arkose, granite, limestone, sandstone, schist. Recommend using CGI simple lithology vocabulary. Use to account for EarthChem Material, EarthChem Type, EarthChem Composition, alluvium, 36-40': gravels; etc. |  | class/data-type/string
class/attribute/lithologyterms | LithologyTerms | Lithology Terms | Description of the lithology of surface geology or geologic column for well interval, e.g. arkose, granite, limestone, sandstone, schist. Recommend using CGI simple lithology vocabulary. Use to account for EarthChem Material, EarthChem Type, EarthChem Composition, alluvium, 36-40': gravels; etc. |  | class/data-type/string
class/attribute/loadfactor | LoadFactor | Load Factor | Heating factor in BTUs. |  | class/data-type/string
class/attribute/localityterms | LocalityTerms | Locality Terms | Additional information or more geographic names associated with sample collection location; if multiple names supplied, delimit with pipe '¦' character, e.g. Arizona ¦ La Paz County ¦ Harquahala Mountains ¦ Browns Canyon. |  | class/data-type/string
class/attribute/locationdescription | LocationDescription | Location Description | Free text description of the sample location, the specific place where your sample was collected, method used to determine the location of the sample, e.g. GPS, DVL, or relation to parent sample. |  | class/data-type/string
class/attribute/locationkeyword | LocationKeyword | Location Keyword | Names of geographic features associated with the site that will be useful as search criteria to locate the information for this site. If identifiers from multiple different authorities are available, delimit these identifiers with the pipe character '¦'. |  | class/data-type/string
class/attribute/locationname | LocationName | Location Name | Names of geographic features associated with the site that will be useful as search criteria to locate the information for this site. If identifiers from multiple different authorities are available, delimit these identifiers with the pipe character '¦'. |  | class/data-type/string | class/value-domain/name-string
class/attribute/locationuncertaintycode | LocationUncertaintyCode | Location Uncertainty Code | A controlled vocabulary term or code value specifying the location confidence, E.g. 1 = reported, 2= surveyed, 3= GPS. If such a code list or vocabulary is used, it must be added to the 'Data Valid Terms' sheet to enumerate the possible values and their meaning. |  | class/data-type/string | class/value-domain/controlled-vocabulary
class/attribute/locationuncertaintyradius | LocationUncertaintyRadius | Location Uncertainty Radius | Radius (in meters) of circle of confidence for location. Ideally might represent some specific confidence criteria like 'radius of circle around reported location which which true location lies with 95% confidence', but such precision is rarely available. |  | class/data-type/real-number | class/value-domain/number-greater-than-0 | def/uom/meter
class/attribute/locationuncertaintystatement | LocationUncertaintyStatement | Location Uncertainty Statement | Information on how the original location was determined, e.g.: 1:250,000 map, gps unit, Google Earth, PLSS Conversion, Spatial Datum Conversion, e.g., NAD27 to WGS84. |  | class/data-type/string | class/value-domain/narrative-text
class/attribute/logtypename | LogTypeName | Log Type Name | Free text name for the type of log, using whatever terminology is used by the data provider. See AASG Data Log Type Codes tab for suggested terms. |  | class/data-type/term | class/value-domain/name-string
class/attribute/logtypeterm | LogTypeTerm | Log Type Term | Controlled vocabulary term to categorize the kind of log. Pick most specific category term (Data code) that applies from the vocabulary on the AASG Data Log Type Codes tab. |  | class/data-type/string | literal
class/attribute/loguri | LogURI | Log URI | Unique identifier for the well log. This is the Uniform Resource Identifier that will be used to cross-reference data, samples, and other observations to the observation represented by this record. Best practice is to define an http URI that will dereference to a normative description of the observation. USGIN URI's may be redirected to any URL using the http://resources.usgin.org redirector; contact the USGIN development team at AZGS for instructions. (See http://lab.usgin.org/node/315). |  | class/data-type/uri | class/value-domain/http-uri
class/attribute/longcentroid | LongCentroid | Long Centroid | Longitude coordinate of Centroid of polygon defining geothermal area; values should be provided with at least 4 significant digits for sufficient precision (7 decimal places is recommended by the USGS (OFR 02-463, p. 6). Use decimal degrees. |  | class/data-type/real-number
class/attribute/longdegree | LongDegree | Longitude Degree | Longitude coordinate for the surface location of the feature (use center point for areas); values should be provided with at least 4 significant digits for sufficient precision (7 decimal places is recommended by the USGS (OFR 02-463, p. 6). Use decimal degrees. | class/data-object/coordinate-location | class/data-type/real-number | class/value-domain/degrees-of-longitude | def/uom/degree
class/attribute/longdegreewgs84 | LongDegreeWGS84 | Long Degree WGS84 | Longitude coordinate for the surface location of the feature (use center point for areas); using WGS1984; values should be provided with at least 4 significant digits for sufficient precision (7 decimal places is recommended by the USGS (OFR 02-463, p. 6). Use decimal degrees. |  | class/data-type/real-number | class/value-domain/degrees-of-longitude
class/attribute/longitudedegree | LongitudeDegree | Longitude Degree | Longitude coordinate for the surface location of the feature (use center point for areas); values should be provided with at least 4 significant digits for sufficient precision (7 decimal places is recommended by the USGS (OFR 02-463, p. 6). Use decimal degrees. | class/data-object/coordinate-location | class/data-type/real-number | class/value-domain/degrees-of-longitude | def/uom/degree
class/attribute/magnitude | Magnitude | Magnitude | A number that characterizes the relative size of an earthquake. Must be a numeric value. |  | class/data-type/real-number
class/attribute/magnitudetype | MagnitudeType | Magnitude Type | This is a string value, and may be preceded by a min or max (>, <) indicator. mb, Ms, ML, mbmle, msmle, following ISC database. |  | class/data-type/string
class/attribute/majorfields | MajorFields | Major Fields | Major Field names within the region of study or fairway; separate names with pipe ('¦') character. |  | class/data-type/string
class/attribute/maplabel | MapLabel | Map Label | Short text string for labeling the feature on maps. Can be the same as feature name. A label may be an OtherLocationName, OtherID or the Name or some combination. |  | class/data-type/string
class/attribute/materialclass | MaterialClass | Material Class | Category from simple material classification scheme e.g. rock, sediment, aqueous liquid, other liquid, gas, biological material. |  | class/data-type/string
class/attribute/materialcomposition | MaterialComposition | Material Composition | Volcanic material composition description' e.g. Basalt, Basaltic Andesite, Intermediate, Dacite, Rhyolite, Mixed. If multiple compositions (bimodal, etc), separate compositions by pipe symbol '¦'. |  | class/data-type/string
class/attribute/maxhf-kjyr | MaxHF_kJyr | Maximum Heat Flux kJ/yr | Maximum Heat Flux (heat energy transferred by conduction and convection) using Method 1 Kilojoules per year (kJ/y). |  | class/data-type/real-number
class/attribute/maximummonthlywaterproduction-bbl | MaximumMonthlyWaterProduction_bbl | Maximum Monthly Water Production bbl | Maximum monthly water production from a well in the field. |  | class/data-type/real-number
class/attribute/maximumrecordedtemperature | MaximumRecordedTemperature | Maximum Recorded Temperature | For clarity, it is assumed that one temperature will be recorded as a bottom hole temperature, therefore, the "MeasuredTemperature" field should be used. |  | class/data-type/real-number
class/attribute/maxminerechargevol2-m3yr | MaxMineRechargeVol2_m3yr | Max Mine Recharge Vol2 m3yr | Report estimated maximum recharge volume of mine void space here, using Method 2. (See Notes tab). Use m3. |  | class/data-type/real-number
class/attribute/maxminerechargevolgrndwtr1-m3yr | MaxMineRechargeVolGrndwtr1_m3yr | Max Mine Recharge VolGrndwtr1 m3yr | Report estimated maximum volume of recharge of mine void space here, reported in cubic meters per year (m3/yr) using Method 1. (See Notes tab). |  | class/data-type/real-number
class/attribute/maxminewtrvel1-myr | MaxMineWtrVel1_myr | Max Mine WtrVel1 myr | Maximum estimated mine water velocity in meters/year. (see Linear Groundwater Velocity on Notes tab) |  | class/data-type/real-number
class/attribute/maxminewtrvel2-myr | MaxMineWtrVel2_myr | Max Mine WtrVel2 myr | Maximum estimated linear velocity of mine water in meters/year. (Linear Groundwater Velocity on Notes tab) |  | class/data-type/real-number
class/attribute/maxrechargearea-km2 | MaxRechargeArea_km2 | Max Recharge Area km2 | Report estimated maximum area to recharge mine void space here. Report all areas in decimal units of sqare kilometers. |  | class/data-type/real-number
class/attribute/maxresidencetime1-yr | MaxResidenceTime1_yr | Max Residence Time 1 year | Report estimated maximum Residence time (Method 1) of recharge water in mine void space here. Use decimal year units. The residence time calculation illustrates the rate in which water is being circulated through the mine. |  | class/data-type/real-number
class/attribute/maxresidencetime2-yr | MaxResidenceTime2_yr | Max Residence Time 2 year | Report estimated maximum Residence time (Method 2) of recharge water in mine void space here. Use decimal year units. The residence time calculation illustrates the rate in which water is being circulated through the mine. |  | class/data-type/real-number
class/attribute/meanannualprecip-in | MeanAnnualPrecip_in | Mean Annual Precipitation Inchs | Mean annual precipitation for the location of the mine identified by the FeatureURI. Precipitation from NOAA precipitation measurement network sources. Use decimal inch units. Because official precipitation measurements in the U.S. are inches, that is used here. |  | class/data-type/real-number
class/attribute/meancapacity-mw | MeanCapacity_MW | Mean Capacity MW | Mean electrical power production capacity for a generating facility. Report in MW (megawatts) units. |  | class/data-type/real-number
class/attribute/meanreservoirtemp | MeanReservoirTemp | Mean Reservoir Temperature | Average temperature of the reservoir fluids, in decimal format. Degrees Celsius is preferred and will be reported for consistency in service implementation. |  | class/data-type/real-number
class/attribute/measuredtemperature | MeasuredTemperature | Measured Temperature | Report temperture here if instrument records temperature and depth; this may be the same value as reported in the maximum temperature column; if a value is reported here, a DepthOf Measurement value must be reported. At least one Maximum or Measured Temperature is required. |  | class/data-type/real-number
class/attribute/measurementcount | MeasurementCount | Measurement Count | Total number of measurements made on this sample. Default is 1. |  | class/data-type/integer
class/attribute/measurementdatetime | Measurementdatetime | Measurement datetime | Date for the record: date on which observation, measurement or test was made or specimen was collected. Day, month and year must be specified; Excel will display using ISO 8601 date and time (yyyy-mm-ddT:hh:mm) format. If only the year is known, enter month and day as 'Jan. 1', (or '1/1/', or '1-1-', or 'January 1,'). All dates will be converted to yyyy-mm-ddThh:mm. |  | class/data-type/datetime | calendar date
class/attribute/measurementdevice | MeasurementDevice | Measurement Device | Type of analysis performed on sample for the measurement: Divided Bar, Portable Divided Bar, Needle Probe, Half-Space Needle Probe, Laser - Infrared, other, unknown. |  | class/data-type/term
class/attribute/measurementdirection | MeasurementDirection | Measurement Direction | If sample is anisotropic then describe direction of sample. |  | class/data-type/string
class/attribute/measurementduration | MeasurementDuration | Measurement Duration | Duration of time sample was under pressure at specific temperature ( in minutes). |  | class/data-type/real-number
class/attribute/measurementformation | MeasurementFormation | Measurement Formation | Name of geologic unit from which temperature was measured. Include hierarchy of names if the unit is part of a higher-rank geologic unit, e.g. Group name/Formation name, or Formation/Member, or Group/ Formation. Spell out unit names in full. |  | class/data-type/string
class/attribute/measurementmethod | MeasurementMethod | Measurement Method | Text description of how the measurement was made - instrumentation, logging rate, correction or extrapolation process, how time since circulation was determined, etc. Data provider should indicate QA/QC performed on the data, including individual or institution, time frame and depth of quality check. |  | class/data-type/string
class/attribute/measurementnotes | MeasurementNotes | Measurement Notes | Additional notes regarding the measurement(s). |  | class/data-type/string
class/attribute/measurementpressure | MeasurementPressure | Measurement Pressure | Pressure used on sample during measurement. |  | class/data-type/real-number
class/attribute/measurementpressureunits | MeasurementPressureUnits | Measurement Pressure Units | Units for Pressure used on sample during measurement. Valid terms include: Bars or p.s.i. (pounds per square inch) |  | class/data-type/term
class/attribute/measurementprocedure | MeasurementProcedure | Measurement Procedure | Text description of how the measurement was made - instrumentation, logging rate, correction or extrapolation process, how time since circulation was determined, etc. Data provider should indicate QA/QC performed on the data, including individual or institution, time frame and depth of quality check. If following a paper or standard, include reference. |  | class/data-type/string
class/attribute/measurementrun | MeasurementRun | Measurement Run | Total number of measurements made on this sample. |  | class/data-type/string
class/attribute/measurementsource | MeasurementSource | Measurement Source | Mandatory. Short text explanation of source of information defining this feature or record; may be author-date type citation, well log, report, data files etc., but should include some indication of how digital data originated. If unpublished data, provide researcher name, date and research institution for proper citation. Separate multiple citations with pipe '¦' character. |  | class/data-type/string
class/attribute/measurementunits | MeasurementUnits | Measurement Units | Valid choices for depth units= Meters or Feet. If depth is reported as 'surface' or 'missing', select 'meters'. |  | class/data-type/term
class/attribute/metadatauri | MetadataURI | MetadataURI | URI identifying (and ideally dereferencing to get) a full formal metadata record for the observation report. A time series of observations may all reference the same metadata record that provides contact information and details on procedure, etc. |  | class/data-type/uri | class/value-domain/http-uri
class/attribute/metadata-uri | metadata_uri | metadata uri | URI identifying (and ideally dereferencing to get) a full formal metadata record for the observation report. A time series of observations may all reference the same metadata record that provides contact information and details on procedure, etc. |  | class/data-type/uri | class/value-domain/http-uri
class/attribute/methodology | Methodology | Methodology | A brief description of the methodology for hypocenter location, e.g.: Ground survey of known explosion location, with or without information on shot time; InSAR; Local seismographic network data; Analysis of network data that meet criteria of Bondár et al (BSSA, 2004); Special aftershock/main shock studies; Citation of a specific technical report or scientific paper. Data provider should indicate QA/QC performed on the data, including individual or institution, time frame and depth of quality check. |  | class/data-type/string
class/attribute/mine-city-distance-km | Mine-City_Distance_km | Mine-City Distance km | Distance in kilometers (km) from mine to nearest population center. |  | class/data-type/real-number
class/attribute/minedepositarea-m2 | MineDepositArea_m2 | Mine Deposit Area m2 | Estimated area of the surface projection of the underground workings. Report measurement in decimal units. Report all areas in decimal units of sqare meters (m2). |  | class/data-type/real-number
class/attribute/minename | MineName | Mine Name |  |  | class/data-type/string | class/value-domain/name-string
class/attribute/mineoropeningtype | MineOrOpeningType | Mine Or Opening Type | Type of mine identified by the FeatureURI, at the time indicated in the StatusDate element. Vocabulary should be drawn from a standard list. This field is intended to specify mine type according to data provider's conventions. |  | class/data-type/term
class/attribute/mineralowner | MineralOwner | Mineral Owner | Companies, individuals, or other entities who own the mineral rights. Separate multiple with a pipe '¦' character. |  | class/data-type/string | literal
class/attribute/minestartdate | MineStartDate | Mine Start Date | Date on which development commenced for the mine identified by the FeatureURI. Use format YYYY-MM-DDThhr:mm. If date is unknown, provide best guess and so note in the 'Notes' field. This is intended as a searching aid. |  | class/data-type/datetime | calendar date
class/attribute/minevolume-m3 | MineVolume_m3 | Mine Volume m3 | Report gross volume of mine here. Report in cubic meters (m3). Gross volume is the entire mine volume with and without (voids) groundwater. |  | class/data-type/real-number
class/attribute/minhf-kjyr | MinHF_kJyr | Minimum Heat Flux kJ/yr | Minimum Heat Flux (heat energy transferred by conduction and convection) using Method 1 Kilojoules per year (kJ/y). |  | class/data-type/real-number
class/attribute/minimummonthlywaterproduction-bbl | MinimumMonthlyWaterProduction_bbl | Minimum Monthly Water Production bbl | Minimum monthly water production from a well in the field. |  | class/data-type/real-number
class/attribute/minminerechargegrndwtrvol1-m3yr | MinMIneRechargeGrndwtrVol1_m3yr | Min Mine Recharge GrndwtrVol1 m3yr | Report estimated minimum volume of recharge of mine void space here, reported in cubic meters per year (m3/yr) using Method 1. (See Notes tab). |  | class/data-type/real-number
class/attribute/minminerechargevol2-m3yr | MinMineRechargeVol2_m3yr | Min Mine Recharge Vol2 m3yr | Report estimated minimum recharge volume of mine void space here, using Method 2. (See Notes tab). Use m3. |  | class/data-type/real-number
class/attribute/minminewtrvel1-myr | MinMineWtrVel1_myr | Min Mine WtrVel1 myr | Minimum estimated mine water velocity in meters/year. (see Linear Groundwater Velocity on Notes tab) |  | class/data-type/real-number
class/attribute/minminewtrvel2-myr | MinMineWtrVel2_myr | Min Mine WtrVel2 myr | Minimum estimated linear velocity of mine water in meters/year. (Linear Groundwater Velocity on Notes tab) |  | class/data-type/real-number
class/attribute/minrechargearea-km2 | MinRechargeArea_km2 | Min Recharge Area km2 | Report estimated minimum area to recharge mine void space here. Report all areas in decimal units of sqare kilometers. |  | class/data-type/real-number
class/attribute/minresidencetime1-yr | MinResidenceTime1_yr | Min Residence Time 1 year | Report estimated minimum Residence time (Method 1) of recharge water in mine void space here. Use decimal year units. The residence time calculation illustrates the rate in which water is being circulated through the mine. |  | class/data-type/real-number
class/attribute/minresidencetime2-yr | MinResidenceTime2_yr | Min Residence Time 2 year | Report estimated minimum Residence time (Method 2) of recharge water in mine void space here. Use decimal year units. The residence time calculation illustrates the rate in which water is being circulated through the mine. |  | class/data-type/real-number
class/attribute/monthlyproduction-bbl | MonthlyProduction_bbl | Monthly Production bbl | Used to estimate current pressure and most recent production history across the field. |  | class/data-type/real-number
class/attribute/movementsense | MovementSense | Movement Sense | Terms to specify the relative direction of movement of bodies of rock across a ShearDisplacementStructure. Examples include 'sinistral', 'dextral', 'normal', 'reverse'. |  | class/data-type/string
class/attribute/movementtype | MovementType | Movement Type | Use extension of CGI Fault movement type vocabulary. Terms used to define the type of movement (eg dip-slip, strike-slip) for a DisplacementValue on a ShearDisplacementStructure. |  | class/data-type/term
class/attribute/name | Name | Name | Common or human-readable name by which the feature is known. Recommend using only web-safe characters (a-z A-Z 0-9 _-.) in the name. Be consistent in the naming convention used within any given dataset. |  | class/data-type/string | class/value-domain/name-string
class/attribute/netproductioncapacity-mw | NetProductionCapacity_MW | Net Production Capacity MW | Total energy production possible less other production variables, reported in MW units. |  | class/data-type/real-number
class/attribute/netproductionmwhr | NetProductionMWhr | Net Production MWhr | Reported net production (minus any parasitic loads) from the power plant for the reporting period in MWhr. |  | class/data-type/real-number
class/attribute/notes | Notes | Notes | Any additional information to be provided, including description and other data not captured by the template, details about collection method, contact information for related parties (original collector, project PI), collection platform or Launch, etc. |  | class/data-type/string | class/value-domain/narrative-text
class/attribute/numberinjectionwells | NumberInjectionWells | Number Injection Wells | The total number of the injection wells for all facilities within the given geothermal area. |  | class/data-type/real-number
class/attribute/numberoftrenches | NumberOfTrenches | Number Of Trenches | The number of trenches that are part of the system identified by the FacilityURI. |  | class/data-type/real-number
class/attribute/numberofwells | NumberOfWells | Number Of Wells | Enter the number of wells for the completed system. |  | class/data-type/real-number
class/attribute/numberoperatingplants | NumberOperatingPlants | Number Operating Plants | Number of operating plants in the defined geothermal area. |  | class/data-type/real-number
class/attribute/numberproductionwells | NumberProductionWells | Number Production Wells | The total number of production wells for all facilities within the given geothermal area. |  | class/data-type/real-number
class/attribute/objectid | OBJECTID | OBJECTID | Integer record count, added by ArcGIS servers during service deployment; not required but cannot be removed when deploying from ArcGIS feature class. Not user maintained, so this element appears in XML implementation but not in the Content Model Template. |  | class/data-type/long-integer | class/value-domain/positive-integer
class/attribute/observationdate | ObservationDate | Observation Date | Date for the record: date on which observation, measurement or test was made or specimen was collected. Day, month and year must be specified; Excel will display using ISO 8601 date and time (yyyy-mm-ddT:hh:mm) format. If only the year is known, enter month and day as 'Jan. 1', (or '1/1/', or '1-1-', or 'January 1,'). All dates will be converted to yyyy-mm-ddThh:mm |  | class/data-type/datetime | calendar date
class/attribute/observationlabel | ObservationLabel | Observation Label | Short text string for labeling the feature on maps. Can be the same as feature name. A label may be an OtherLocationName, OtherID or the Name or some combination. |  | class/data-type/string
class/attribute/observationmethod | ObservationMethod | Observation Method | Text description of how the measurement was made - instrumentation, logging rate, correction or extrapolation process, how time since circulation was determined, etc. Data provider should indicate QA/QC performed on the data, including individual or institution, time frame and depth of quality check. ObservationMethod is a convenience property that provides a quick and dirty approach to observation metadata when data are reported using a feature view (as opposed to observation view). Recommend use of one of the CGI vocabulary terms from the FeatureObservationMethod or MappedFeatureObservationMethod in this workbook. |  | class/data-type/string
class/attribute/observationname | ObservationName | Observation Name | Common or human-readable name by which the observation is known. Recommend using only web-safe characters (a-z A-Z 0-9 _-.) in the name. Be consistent in the naming convention used within any given dataset. |  | class/data-type/string | class/value-domain/name-string
class/attribute/observationuri | ObservationURI | Observation URI | Unique identifier for this observation. This is the identifier (Uniform Resource Identifier) that will be used to cross-reference data, samples, and other observations to the feature observation represented by this record. Best practice is to define an http URI that will dereference to a normative description of the observation. USGIN URI's may be redirected to any URL using the http://resources.usgin.org redirector; contact the USGIN development team at AZGS for instructions. |  | class/data-type/uri | class/value-domain/http-uri
class/attribute/observedgravity-mgal | ObservedGravity_mgal | Observed Gravity mgal | Value of acceleration of gravity as measured using the instrument and procedure described in the Procedure element. |  | class/data-type/real-number
class/attribute/observednumericvalue | ObservedNumericValue | Observed Numeric Value | An observed numeric value. Data type is a real number. | class/data-object/measured-value
class/attribute/observednumericvaluemaximum | ObservedNumericValueMaximum | Observed Numeric Value, maximum | The maximum value for a range of observed or expected values, expressed as a real number | class/data-object/measured-value | class/data-type/real-number
class/attribute/observednumericvalueminimum | ObservedNumericValueMinimum | Observed Numeric Value, minimum | The minimum value for a range of observed or expected values, expressed as a real number | class/data-object/measured-value | class/data-type/real-number
class/attribute/observedpropertyname | ObservedPropertyName | Observed Property Name | the name of a property that an observation result quantifies; used for generic observation data objects |  | class/data-type/string | class/value-domain/name-string
class/attribute/observer | Observer | Observer | Name of the individual who made the observation. |  | class/data-type/string
class/attribute/olderageuri | OlderAgeURI | Older Age URI | Unique identifier for older age term for feature. |  | class/data-type/uri | class/value-domain/http-uri
class/attribute/oldestage | OldestAge | Oldest Age | Oldest geologic age for material erupted from vent, e.g. Recent, Pleistocene, Miocene. |  | class/data-type/string
class/attribute/oldestradiometricage-ma | OldestRadiometricAge_Ma | Oldest Radiometric Age Ma | Numerical value for the maximum radiometric age for material erupted from the vent expressed in Ma (million years); ex: 4.2. |  | class/data-type/real-number
class/attribute/operationaldate | OperationalDate | Operational Date | Date for the record (year in which the first power plant at the site began operation). Day, month and year must be specified; Excel will display using ISO 8601 date and time (yyyy-mm-ddT:hh:mm) format. If only the year is known, enter month and day as 'Jan. 1', (or '1/1/', or '1-1-', or 'January 1,'). All dates will be converted to yyyy-mm-ddThh:mm. |  | class/data-type/datetime | class/value-domain/era-of-geothermal-drilling
class/attribute/operator | Operator | Operator | Companies, individuals, or other entities who operate the property. Separate multiple with a pipe '¦' character. |  | class/data-type/string | class/value-domain/name-string
class/attribute/origindatetime | OriginDateTime | Origin datetime | Date for the record (date on which event occurred). Day, month and year must be specified; Excel will display using ISO 8601 date and time (yyyy-mm-ddT:hh:mm) format. If only the year is known, enter month and day as 'Jan. 1', (or '1/1/', or '1-1-', or 'January 1,'). Six integers followed by the fraction of a second reported with an appropriate number of significant figures to convey the quality of the origin time. All dates will be converted to yyyy-mm-ddThh:mm. |  | class/data-type/datetime | calendar date
class/attribute/otheranalysisid | OtherAnalysisID | Other Analysis ID | Alternative identifier(s) for this analysis. Indicate the authority from which the OtherID is derived with a short (lower case) prefix delimited by a colon ':' If identifiers from multiple different authorities are available, delimit these identifiers with the pipe '¦' character. For example, if a well were known to the Arizona Geological Survey (AZGS) by the id number 1337, the prefix would be azgs: and the identifier string would be azgs:1337. Any such prefixes used to scope identifiers should be explained in the dataset metadata. |  | class/data-type/string
class/attribute/otheranalyticaldata | OtherAnalyticalData | Other Analytical Data | Text describing other analytical data associated with the analyzed specimen. Best practice: include a URI for observation records reporting related results. |  | class/data-type/string
class/attribute/otherdistribution | OtherDistribution | Other Distribution | Other distributions of the well log. |  | class/data-type/string
class/attribute/otherfeatureid | OtherFeatureID | Other Feature ID | Alternative identifier(s) for the feature. 'Indicate the authority from which the OtherID is derived with a short (lower case) prefix delimited by a colon ':' If identifiers from multiple different authorities are available, delimit these identifiers with the pipe '¦' character. For example, if a well were known to the Arizona Geological Survey (AZGS) by the id number 1337, the prefix would be azgs: and the identifier string would be azgs:1337. Any such prefixes used to scope identifiers should be explained in the dataset metadata. |  | class/data-type/string
class/attribute/otherformationname | OtherFormationName | Other Formation Name | Other named geologic units that are of interest to the study; separate names with pipe ('¦') character. |  | class/data-type/string | class/value-domain/name-string
class/attribute/otherid | OtherID | Other ID | Alternative identifier(s) for the feature. Indicate the authority from which the OtherID is derived with a short (lower case) prefix delimited by a colon ':' If identifiers from multiple different authorities are available, delimit these identifiers with the pipe '¦' character. For example, if a well were known to the Arizona Geological Survey (AZGS) by the id number 1337, the prefix would be azgs: and the identifier string would be azgs:1337. Any such prefixes used to scope identifiers should be explained in the dataset metadata. |  | class/data-type/string | literal
class/attribute/otheridentifier | OtherIdentifier | Other Identifier | Alternative identifier(s) for the feature. Indicate the authority from which the OtherID is derived with a short (lower case) prefix delimited by a colon ':' If identifiers from multiple different authorities are available, delimit these identifiers with the pipe '¦' character. For example, if a well were known to the Arizona Geological Survey (AZGS) by the id number 1337, the prefix would be azgs: and the identifier string would be azgs:1337. Any such prefixes used to scope identifiers should be explained in the dataset metadata. |  | class/data-type/string
class/attribute/otherlithologyname | OtherLithologyName | Other Lithology Name | Other rock types that are constituents of the reservoir; separate names with pipe ('¦') character. |  | class/data-type/string | class/value-domain/name-string
class/attribute/otherlocationinformation | OtherLocationInformation | Other Location Information | Names of geographic features associated with the site that will be useful as search criteria to locate the information for this site. If identifiers from multiple different authorities are available, delimit these identifiers with the pipe character '¦'. |  | class/data-type/string
class/attribute/otherlocationname | OtherLocationName | Other Location Name | Names of geographic features associated with the site that will be useful as search criteria to locate the information for this site. If identifiers from multiple different authorities are available, delimit these identifiers with the pipe character '¦'. |  | class/data-type/string | class/value-domain/name-string
class/attribute/otherlogid | OtherLogID | Other Log ID | Other identifier for the log, e.g. AmStrat log number. Indicate the authority from which the OtherID is derived with a short (lower case) prefix delimited by a colon ':' For example, if a well were known to the Arizona Geological Survey (AZGS) by the id number 1337, the prefix would be azgs: and the identifier string would be azgs:1337. Any such prefixes used to scope identifiers should be explained in the dataset metadata. If identifiers from multiple different authorities are available, delimit these identifiers with the pipe '¦' character. |  | class/data-type/string | literal
class/attribute/othername | OtherName | Other Name | Other human-intelligible labels for feature such as secondary name or common name, other spellings. Indicate the authority from which the OtherName is derived with a short (lower case) prefix delimited by a colon ':' If identifiers from multiple different authorities are available, delimit these identifiers with the pipe character '¦'. For example, if a well were known to the Arizona Geological Survey (AZGS) by the id number 1337, the identifier string would be azgs:1337. Any such prefixes used to scope identifiers should be explained in the dataset metadata. |  | class/data-type/string | class/value-domain/name-string
class/attribute/othersiteid | OtherSiteID | Other Site ID | Alternative identifier(s) or more geographic names associated with the feature. Indicate the authority from which the OtherID is derived with a short (lower case) prefix delimited by a colon ':' If identifiers from multiple different authorities are available, delimit these identifiers with the pipe '¦' character. For example, if a well were known to the Arizona Geological Survey (AZGS) by the id number 1337, the prefix would be azgs: and the identifier string would be azgs:1337. Any such prefixes used to scope identifiers should be explained in the dataset metadata. |  | class/data-type/string | literal
class/attribute/otherspecimenid | OtherSpecimenID | Other Specimen ID | Alternative identifier(s) for the feature. Indicate the authority from which the OtherID is derived with a short (lower case) prefix delimited by a colon ':' If identifiers from multiple different authorities are available, delimit these identifiers with the pipe character '¦'. For example, if a well were known to the Arizona Geological Survey (AZGS) by the id number 1337, the identifier string would be azgs:1337. Any such prefixes used to scope identifiers should be explained in the dataset metadata.
class/attribute/overburdenthickness-m | OverburdenThickness_m | Overburden Thickness m | If SampleType is surface in situ measurement, provide thickness of soil overburden at collection. Convert units to meters. |  | class/data-type/real-number
class/attribute/owner | Owner | Owner | Companies, individuals, or other entities who own the property. Separate multiple with a pipe '¦' character. |  | class/data-type/string | class/value-domain/name-string
class/attribute/owners | Owners | Owners | Companies, individuals, or other entities who own the property. Separate multiple with a pipe '¦' character. |  | class/data-type/string | literal
class/attribute/papercopylocation | PaperCopyLocation | Paper Copy Location | Location where the hard copy of the well log is located if one is available. Multiple locations may be listed, delimited by '¦'. |  | class/data-type/string | literal
class/attribute/parcel | Parcel | Parcel | Legal parcel identifier, or block number, or other parcel or location identifier. |  | class/data-type/string | literal
class/attribute/parentfeatureuri | ParentFeatureURI | Parent Feature URI | Identifier for a larger shear displacement structure which the named feature is a part of. |  | class/data-type/uri | class/value-domain/http-uri
class/attribute/parentsampleuri | ParentSampleURI | Parent Sample URI | Identifier for a sample from which this specimen was sub-sampled; e.g. if a piece from a registered core is registered as a separate sample, this would be the identifier for the core. |  | class/data-type/uri | class/value-domain/http-uri
class/attribute/parentspecimenuri | ParentSpecimenURI | Parent Specimen URI | identifer for a specimen from which this specimen was sub-sampled. E.g. if a piece from a registered core is registered as a separate sample, this would be the identifier for the core. |  | class/data-type/string | class/value-domain/http-uri
class/attribute/parentwelluri | ParentWellURI | Parent Well URI | The unique identifier for the well that contains the wellbore identified by WellBoreURI. If the WellBoreURI identifies one of several wellbores within a well, this element is mandatory. Best practice is to define an http URI that will dereference to a normative description of the well. |  | class/data-type/uri | class/value-domain/http-uri
class/attribute/percenttargetrock | PercentTargetRock | Percent Target Rock | Target Rock (Sand, shale, etc.) volume divided by block volume. |  | class/data-type/real-number
class/attribute/permeabilityair-md | PermeabilityAir_mD | Permeability, air mD | A permeability value measured using air as the transport fluid.
class/attribute/permeabilityaverage-m2 | PermeabilityAverage_m2 | Permeability Average m2 | The Average Permeability available from public data sources. The method for calculating an average should be stated in PermeabilityAverageMethod. Where only one permeability value is obtained from public data sources, the minimum, maximum, and average will be identical. |  | class/data-type/real-number
class/attribute/permeabilityaveragemethod | PermeabilityAverageMethod | Permeability Average Method | The method for calculating PermeabilityAverage_m2 is stated here. Required if PermeabilityAverage_m2 is provided. Also provide units and explanation for calculating PermeabilityAverageUncertainty. |  | class/data-type/string
class/attribute/permeabilityaverageuncertainty | PermeabilityAverageUncertainty | Permeability Average Uncertainty | An expression of the confidence in the PermeabilityAverage_m2 value. Best practice to include units and assumptions for calculating uncertainty within PermeabilityAverageMethod. |  | class/data-type/string
class/attribute/permeabilitycommonlyobserved-md | PermeabilityCommonlyObserved_mD | Permeability, Commonly observed mD | A permeability value assigned that is intended to represent a typical value, but method to support this assertion is not specified; doesn't denote whether is intrinsic/absolute or relative. Typical assumption would be that permeability was measured using water.
class/attribute/permeabilitygeometricmean-md | PermeabilityGeometricMean_mD | Permeability, Geometric mean mD | A permeability value assigned that is the geometric mean of a group of measurements on the same or related material; doesn't denote whether is intrinsic/absolute or relative. Typical assumption would be that permeability was measured using water. |  |  |  | def/uom/millidarcy
class/attribute/permeabilityintrinsic-md | PermeabilityIntrinsic_mD | Permeability, Intrinsic mD | Intrinsic permeability is permeability calculated an intensive property (not a spatial average of a heterogeneous block of material), i.e. a function of the material structure only (and not of the fluid) |  |  |  | def/uom/millidarcy
class/attribute/permeabilitylocal-md | PermeabilityLocal_mD | Permeability, Local mD
class/attribute/permeabilitymax-m2 | PermeabilityMax_m2 | Permeability Max m2 | Maximum permeability based on Literature values for the field or calculated permeability using production tests. Units square meters (m2). |  | class/data-type/real-number
class/attribute/permeability-md | Permeability_md | Permeability md | Permeability is the property of rocks that is an indication of the ability for fluids (gas or liquid) to flow through rocks; The SI unit for permeability is m2. A practical unit for permeability is the darcy (d), or more commonly the millidarcy (md) (1 darcy \approx10−12m2).
class/attribute/permeabilitymeanintrinsic-md | PermeabilityMeanIntrinsic_mD | Permeability, Mean intrinsic mD | Intrinsic permeability value assigned based on averaging a group of measurements on the same or related material. Intrinsic permeability is permeability that is an intensive property (not a spatial average of a heterogeneous block of material), i.e. a function of the material structure only (and not of the fluid)
class/attribute/permeabilitymean-md | PermeabilityMean_mD | Permeability, mean mD | A permeability value assigned based on averaging a group of measurements on the same or related material; doesn't denote whether is intrinsic/absolute or relative. Typical assumption would be that permeability was measured using water.
class/attribute/permeabilitymedian-md | PermeabilityMedian_mD | Permeability, median mD | A permeability value assigned that is the median value of a group of measurements on the same or related material; doesn't denote whether is intrinsic/absolute or relative. Typical assumption would be that permeability was measured using water.
class/attribute/permeabilitymedianporescale-md | PermeabilityMedianPorescale_mD | Permeability, median pore-scale mD
class/attribute/permeabilitymin-m2 | PermeabilityMin_m2 | Permeability Min m2 | Minimum permeability based on Literature values for the field or calculated permeability using production tests. Units square meters (m2). |  | class/data-type/real-number
class/attribute/permeabilityporescale-md | PermeabilityPorescale_mD | Permeability, pore-scale mD
class/attribute/permit | Permit | Permit | Permit(s) assigned to the facility; if identifiers from multiple different authorities are available, delimit these identifiers with the pipe '¦' character. Provide sufficient information to uniquely identify the permit. |  | class/data-type/string
class/attribute/ph | pH | pH | Report the pH of the drilling fluid (no units) in standard pH format. |  | class/data-type/real-number
class/attribute/phone | Phone | Phone | designation of a telephone network endpoint |  | class/data-type/string | literal
class/attribute/pipediameter-in | PipeDiameter_in | Pipe Diameter in | Diameter of the pipe, in decimal inches, used to convey the fluid within the system. |  | class/data-type/real-number
class/attribute/pipematerial | PipeMaterial | Pipe Material | Material of the pipe used to convey the fluids. |  | class/data-type/string
class/attribute/pipetotallength-ft | PipeTotalLength_ft | Pipe Total Length ft | Total length of the pipe in the system in decimal feet. |  | class/data-type/real-number
class/attribute/plantname | PlantName | Plant Name | Common or human-readable name by which a resource is known to its user community. |  | class/data-type/string | class/value-domain/name-string
class/attribute/plantproductionstatlabel | PlantProductionStatLabel | Plant Production Stat Label | Short text string for labeling the feature on maps. Can be the same as feature name. A label may be an OtherLocationName, OtherID or the Name or some combination. |  | class/data-type/string
class/attribute/plantproductionstaturi | PlantProductionStatURI | Plant Production Stat URI | Unique identifier for this observation. This is the identifier (Uniform Resource Identifier) that will be used to cross-reference data, samples, and other observations to the observation represented by this record. Best practice is to define an http URI that will dereference to a normative description of the observation. USGIN URI's may be redirected to any URL using the http://resources.usgin.org redirector; contact the USGIN development team at AZGS for instructions. |  | class/data-type/uri | class/value-domain/http-uri
class/attribute/planttype | PlantType | Plant Type | Category that specifies the power generation approach used by a power generation facility. |  | class/data-type/string
class/attribute/plsslocation | PLSSlocation | PLSS Location | Location specified using US Cadatastral grid, with township, range, meridians, section, section part as one string. Various implementations may specify specific syntax. |  | class/data-type/string
class/attribute/plss-meridians | PLSS_Meridians | PLSS Meridians | List north-south baseline and east-west meridian that Townships and Ranges are referenced to. | class/data-object/us-cadastral-location | class/data-type/string
class/attribute/plssrange | PLSSRange | PLSS Range | Range in PLSS grid, relative to reported meridian. Formatting and punctuation should be consistent for all locations referenced to the same baseline meridian. See instructions on TWP field. | class/data-object/us-cadastral-location | class/data-type/string | Integers and half integers
class/attribute/plsssectionnumber | PLSSsectionnumber | PLSS section number | PLSS section number. Must be numeric or null. Some surveys include half sections indicated by a 'nn.5' designation, where n indicates a number. | class/data-object/us-cadastral-location | class/data-type/string | class/value-domain/valid-plss-section-number
class/attribute/plsssectionpart | PLSSSectionPart | PLSS Section Part | Subdivision of a PLSS section. | class/data-object/us-cadastral-location | class/data-type/string
class/attribute/plsstownship | PLSSTownship | PLSS Township | Township in PLSS grid, relative to reported baseline. Formatting and punctuation should be consistent for all locations referenced to the same baseline and meridian. Recommend adding leading '0's so that all number strings are the same length (typically 2 or occasionally 3 digits). Examples 01N, 112S, 001 N. | class/data-object/us-cadastral-location | class/data-type/string | Integers and half integers
class/attribute/porosityaveragemethod | PorosityAverageMethod | Porosity Average Method | The method for calculating PorosityAverage_pct is stated here. Required if PorosityAverage_pct is provided. Also include units and explanation for PorosityAverageUncertainty value. |  | class/data-type/string
class/attribute/porosityaverage-pct | PorosityAverage_pct | Porosity Average pct | The Average Porosity available from public data sources. The method for calculating an average should be stated in PorosityAverageMethod. Where only one porosity value is obtained from public data sources, the minimum, maximum, and average will be identical. |  | class/data-type/real-number
class/attribute/porosityaverageuncertainty | PorosityAverageUncertainty | Porosity Average Uncertainty | An expression of the confidence in the PorosityAverage_pct value. Best practice to include units and assumptions for calculating uncertainty within PorosityAverageMethod. |  | class/data-type/string
class/attribute/porositymax-pct | PorosityMax_pct | Porosity Max pct | Maximum porosity values obtained from public data sources. |  | class/data-type/real-number
class/attribute/porositymean-pct | PorosityMean_pct | porosity mean pct
class/attribute/porositymedian-pct | PorosityMedian_pct | porosity median pct
class/attribute/porositymin-pct | PorosityMin_pct | Porosity Min pct | Minimum porosity values obtained from public data sources. |  | class/data-type/real-number
class/attribute/porositypercent | PorosityPercent | porosity percent | a measure of the void (i.e. "empty") spaces in a material, reported as a fraction of the volume of voids over the total volume, in percent, |  |  | class/value-domain/percent-of-whole | def/uom/percent
class/attribute/positionaccuracy | PositionAccuracy | Position Accuracy | A qualitative estimate of the radius of the uncertainty envelope surrounding the mapped trace of the feature identified by the FeatureURI |  | class/data-type/real-number
class/attribute/positionaccuracymeters | PositionAccuracyMeters | Position Accuracy Meters | A numerical estimate of the radius of the uncertainty envelope surrounding the mapped trace of the feature identified by the FeatureURI (reported in Meters). |  | class/data-type/real-number
class/attribute/positionalaccuracy | positionalAccuracy | Positional Accuracy | Information on how the original location was determined, e.g.: 1:250,000 map, gps unit, Google Earth, PLSS Conversion, Spatial Datum Conversion, e.g., NAD27 to WGS84. |  | class/data-type/string
class/attribute/postaladdress | PostalAddress | Postal Address | designation of a physical mail delivery end point (maibox) | class/data-object/contact-information-description | class/data-type/string
class/attribute/powerplantfacilityuri | PowerPlantFacilityURI | Power Plant Facility URI | Unique identifier that specifies the feature represented: e.g. a geologic feature, aquifer or facility structure. Ideally, the identifier is an http URI that will dereference to a known, useful representation of the feature. This identifier will be used to cross reference the feature to other information related to this feature. |  | class/data-type/uri | class/value-domain/http-uri
class/attribute/powerpurchasers | PowerPurchasers | Power Purchasers | List of those who purchase power from the facilities in the given geothermal area. Separate multiple values with a pipe character '¦'. |  | class/data-type/string
class/attribute/preferredpressure | PreferredPressure | Preferred Pressure | Preferred pressure for formation to meet or exceed production goals. |  | class/data-type/real-number
class/attribute/pressurefinalshutin | PressureFinalShutIn | Pressure Final Shut In | Pressure after the well has been completely shut in for a final period of time. |  | class/data-type/real-number
class/attribute/pressureinitialshutin | PressureInitialShutIn | Pressure Initial Shut In | Initial formation pressure after the comparatively short shut-in period (commonly 5 to 10 minutes) following the initial flow period of a drill stem test. |  | class/data-type/real-number
class/attribute/pressure-psi | Pressure_psi | Pressure psi | Report the pressure of fluid; measurement method should specify wellhead, formation, or other pressure measurement; aggregationType reports whether this measurement is an average, peak, spot, etc. Nillable. |  | class/data-type/real-number
class/attribute/proceduresummary | ProcedureSummary | Procedure Summary | Text description of how the measurement was made - instrumentation, logging rate, correction or extrapolation process, how time since circulation was determined, etc. Data provider should indicate QA/QC performed on the data, including individual or institution, time frame and depth of quality check. |  | class/data-type/string
class/attribute/producingfeature | ProducingFeature | Producing Feature | Name of producing formation, named reservoir or pool, area, or field over which production is aggregated for this report. If a single well is reported, put 'well' here, and headerURI must be populated. |  | class/data-type/string
class/attribute/producinginterval | ProducingInterval | Producing Interval | Name of producing interval or intervals in well; separate multiple interval names by '¦' character. |  | class/data-type/string
class/attribute/producinginterval | ProducingInterval | Producing Interval | Name of producing interval or intervals in well; separate multiple interval names by pipe '¦' character. |  | class/data-type/string | literal
class/attribute/production | Production | Production status | Term indicating the production results of the borehole, at the time indicated in the StatusDate element. |  | class/data-type/term | enumeration
class/attribute/productionreportdate | ProductionReportDate | Production Report Date | Date for monthly production value. Day, month and year must be specified; Excel will display using ISO 8601 date and time (yyyy-mm-ddT:hh:mm) format. If only the year is known, enter month and day as 'Jan. 1', (or '1/1/', or '1-1-', or 'January 1,'). All dates will be converted to yyyy-mm-ddThh:mm. |  | class/data-type/datetime | calendar date
class/attribute/publicationsource | PublicationSource | Publication Source | Most recent source of the Heat Flow Value, e.g., journal, book, report, internet site, etc. Consists of 2 parts: Primary Author's last name, Year Published; if available include the Publication Unique ID. If unpublished, include owner/location of data (e.g., unpublished SMU 2011). |  | class/data-type/string
class/attribute/qualifier | qualifier | qualifier |  |  | class/data-type/string
class/attribute/radioactivitymeasurementdevice | RadioactivityMeasurementDevice | Radioactivity Measurement Device | Type of analysis/tool used on sample for the measurement: e.g. Gamma Ray Spectrometer-hand held, Gamma Ray Spectrometer - Laboratory, FUS-ICP, FUS-MS, other. If 'other', provide additional information in the MeasurementProcedure. Include device model number if available. |  | class/data-type/string
class/attribute/range | Range | Range | Range in PLSS grid, relative to reported meridian. Formatting and punctuation should be consistent for all locations referenced to the same baseline meridian. See instructions on TWP field. | class/data-object/us-cadastral-location | class/data-type/string | Integers and half integers
class/attribute/rank | Rank | Rank | Term may use formal stratigraphic rank terms (member, formation, group, bed) or informal rank terms. |  | class/data-type/term
class/attribute/rechargeprocedure1 | RechargeProcedure1 | Recharge Procedure 1 | Text description of measurement procedure and methods used to calculate corrections using Method 1. (See Notes tab). |  | class/data-type/string
class/attribute/rechargeprocedure2 | RechargeProcedure2 | Recharge Procedure 2 | Text description of measurement procedure and methods used to calculate corrections using Method 2. (See Notes tab). |  | class/data-type/string
class/attribute/recordname | RecordName | Record Name | Common or human-readable name for the record. Recommend using only web-safe characters (a-z A-Z 0-9 _-.) in the name. Be consistent in the naming convention used within any given dataset. |  | class/data-type/string | class/value-domain/name-string
class/attribute/recurrenceinterval | RecurrenceInterval | Recurrence Interval | Estimated average time in thousands of years between slip events on fault. |  | class/data-type/string
class/attribute/registrant | Registrant | Registrant | Free text specification of party that originally registered sample; may be name or organization, with or without contact information. |  | class/data-type/string
class/attribute/registranturi | RegistrantURI | Registrant URI | Identifier for the party that originally registered the sample to create sampleURI. |  | class/data-type/uri | class/value-domain/http-uri
class/attribute/relatedfault | RelatedFault | Related Fault | Name of fault associated with seismic event, if known. This association does not denote that the earthquake occurred on a particular fault surface. It is meant to provide a means of locating events that may be related to a particular structure. Comment on confidence or basis of relation to a fault in the Notes field. |  | class/data-type/string
class/attribute/relatedfaulturi | RelatedFaultURI | Related Fault URI | Identifier for related fault. Ideally an http URI that will derference to provide information about the fault. |  | class/data-type/uri | class/value-domain/http-uri
class/attribute/relatedfeature | RelatedFeature | Related Feature | Names of geographic features associated with the site that will be useful as search criteria to locate the information for this site. Separate multiple keywords with the pipe '¦' character. |  | class/data-type/string
class/attribute/relatedheatflowintervalsuri | RelatedHeatFlowIntervalsURI | Related Heat Flow Intervals URI | If Heat Flow value is based on multiple intervals, observationURIs are listed here. Unique identifier for this observation. This is the identifier (Uniform Resource Identifier) that will be used to cross-reference data, samples, and other observations to the observation represented by this record. Best practice is to define an http URI that will dereference to a normative description of the observation. USGIN URI's may be redirected to any URL using the http://resources.usgin.org redirector; contact the USGIN development team at AZGS for instructions. |  | class/data-type/uri | class/value-domain/http-uri
class/attribute/relatedresource | RelatedResource | Related Resource | This may be one to many http links to resources (logs, pictures or other documents if available online. Should be an http:// address (URL)) related to the observation described in each record. Delimit multiple values with the pipe '¦' character. |  | class/data-type/list-string-pipe
class/attribute/relatedresources | RelatedResources | Related Resources | This may be one to many http links to resources (logs, pictures or other documents if available online. Should be an http:// address (URL)) related to the observation described in each record. Delimit multiple values with the pipe character '¦'. |  | class/data-type/string | literal
class/attribute/relatedsampleuri | RelatedSampleURI | Related Sample URI | If the thermal conductivity value is based on an average of several samples, multiple observationURIs are listed here, delimited by pipe '¦' characters. Recommend use of http URI that will dereference to give representation of sample. |  | class/data-type/uri | class/value-domain/http-uri
class/attribute/relatedwaterchemistry | RelatedWaterChemistry | Related Water Chemistry | None if no chemical data available; string listing available constituents or analysis types if analyses are available. |  | class/data-type/string
class/attribute/releasedate | ReleaseDate | Release Date | Date on which data for the borehole was or will be made public. Day, month and year must be specified; Excel will display using ISO 8601 date and time (yyyy-mm-ddT:hh:mm) format. If only the year is known, enter month and day as 'Jan. 1'. If year is unknown, enter 1900. All dates will be converted to yyyy-mm-ddThh:mm. This is intended as a searching aid. |  | class/data-type/datetime | calendar date
class/attribute/remarks | Remarks | Remarks | Any additional information to be provided, including description and other data not captured by the template, details about collection method, contact information for related parties (original collector, project PI), collection platform or Launch, etc. |  | class/data-type/string
class/attribute/reportingperiod | ReportingPeriod | Reporting Period | Time interval of reporting period: year, month, week or day. |  | class/data-type/string
class/attribute/reportyear | ReportYear | Report Year | Production year of data reported, formatted 'YYYY'. |  | class/data-type/string
class/attribute/representativeageuri | RepresentativeAgeURI | Representative Age URI | Unique identifier for a named time era that best characterizes the age of the interval. Ideally, the identifier is an http URI that will dereference to a known, useful representation of the feature. This identifier will be used to cross reference the feature to other information related to this feature. |  | class/data-type/uri | class/value-domain/http-uri
class/attribute/representativelithologyuri | RepresentativeLithologyURI | Representative Lithology URI | Unique identifier that specifies a category in a lithology generalization scheme. Ideally, the identifier is an http URI that will dereference to a known, useful representation of the feature. This identifier will be used to cross reference the feature to other information related to this feature. |  | class/data-type/uri | class/value-domain/http-uri
class/attribute/reservoirfavorability | ReservoirFavorability | Reservoir Favorability | Calculated expression of the reservoir's favorability for geothermal applications. Examples of suitable parameters include flow rate, productivity, etc. Chosen parameter description and units need to be provided in methodology field. Uncertainty and methodology are required if ReservoirFavorability is provided. |  | class/data-type/real-number
class/attribute/reservoirfavorabilitymethodology | ReservoirFavorabilityMethodology | Reservoir Favorability Methodology | The method for calculating ReservoirFavorability is stated here. Required if ReservoirFavorability is provided, to explain units and calculation of ReservoirFavorability. Also provide units and method for calculating ReservoirFavorabilityUncertainty. |  | class/data-type/string
class/attribute/reservoirfavorabilityuncertainty | ReservoirFavorabilityUncertainty | Reservoir Favorability Uncertainty | An expression of the confidence in the ReservoirFavorability value. Best practice to include units and assumptions for calculating uncertainty within ReservoirFavorabilityMethodology. |  | class/data-type/string
class/attribute/reservoirname | ReservoirName | Reservoir Name | Common or human-readable name by which the feature (Reservoir) is known. Recommend using only web-safe characters (a-z A-Z 0-9 _-.) in the name. Be consistent in the naming convention used within any given dataset. |  | class/data-type/string | class/value-domain/name-string
class/attribute/reservoiruri | ReservoirURI | Reservoir URI | Unique identifier that specifies the feature represented (geologic reservoir). Each geologic reservoir should have a unique identifier. Ideally, the identifier is an http URI that will dereference to a known, useful representation of the feature. This identifier will be used to cross reference the feature to other information related to this feature. |  | class/data-type/uri | class/value-domain/http-uri
class/attribute/resistivitymud | ResistivityMud | Mud Resistivity | Resistivity of the drilling fluid. |  | class/data-type/string
class/attribute/resistivitywater-ohm-m | ResistivityWater_ohm_m | Water Resistivity ohm/m | Resistivity of water. |  | class/data-type/real-number
class/attribute/resourcetype | ResourceType | Resource Type | List the type of resource present in the geothermal field. |  | class/data-type/string
class/attribute/result | Result | Result |  |  | class/data-type/string
class/attribute/rge | RGE | RGE | Range in PLSS grid, relative to reported meridian. Formatting and punctuation should be consistent for all locations referenced to the same baseline meridian. See instructions on TWP field. | class/data-object/us-cadastral-location | class/data-type/string
class/attribute/rockname | RockName | Rock Name | Free text name for lithology category of sample, e.g. biotite-hornblende granite, lithofeldspathic sandstone, calcareous arkose, biotite schist. |  | class/data-type/string | class/value-domain/name-string
class/attribute/rocktype | RockType | Rock Type | Free text name for lithology category of sample, e.g. biotite-hornblende granite, lithofeldspathic sandstone, calcareous arkose, biotite schist. |  | class/data-type/string | literal
class/attribute/salinity | Salinity | Salinity | Salinity of the drilling fluid. |  | class/data-type/string
class/attribute/samplecollectiondate | SampleCollectionDate | Sample Collection Date | Date for the record: date on which observation, measurement or test was made or specimen was collected). Day, month and year must be specified; Excel will display using ISO 8601 date and time (yyyy-mm-ddT:hh:mm) format. If only the year is known, enter month and day as 'Jan. 1', (or '1/1/', or '1-1-', or 'January 1,'). All dates will be converted to yyyy-mm-ddThh:mm. |  | class/data-type/datetime | calendar date
class/attribute/samplecollectionmethod | SampleCollectionMethod | Sample Collection Method | Method used to collect specimen; may be hand sample, core or drill cuttings. |  | class/data-type/string
class/attribute/samplecureduration | SampleCureDuration | Sample Cure Duration | Duration of time between sample collection and measurement completion (in days). |  | class/data-type/integer
class/attribute/sampledensity | SampleDensity | Sample Density | Density of the rock sample or Bulk Density for Crushed/Cutting samples. |  | class/data-type/real-number
class/attribute/sampledensity-g-cc | SampleDensity_g-cc | Sample Density g-cc | Density of the rock sample or Bulk Density for Crushed/Cutting samples. Convert units to grams/cubic cm. |  | class/data-type/real-number
class/attribute/sampledensityunits | SampleDensityUnits | Sample Density Units | Units used for density: grams per cubic centimeters (g/cm3) or pound per cubic inch (lb/in3) |  | class/data-type/string
class/attribute/sampledepth | SampleDepth | Sample Depth | If sample is from the surface enter zero, else put depth of formation sampled. |  | class/data-type/real-number
class/attribute/sampledepth-m | SampleDepth_m | Sample Depth meters | If sample is from the surface enter zero, else put depth of formation sampled. Convert units to meters for data delivery. |  | class/data-type/real-number |  | def/uom/meter
class/attribute/sampledfeatureagelabel | SampledFeatureAgeLabel | Sampled Feature Age Label | Short text string for labeling the feature on maps. Can be the same as feature name. A label may be an OtherLocationName, OtherID or the Name or some combination. |  | class/data-type/string
class/attribute/sampledfeaturemaxage-ma | SampledFeatureMaxAge_Ma | Sampled Feature Max Age Ma | Numerical value for the maximum age of a sample expressed in Ma (million years); ex: 4.2. |  | class/data-type/string
class/attribute/sampledfeatureminage-ma | SampledFeatureMinAge_Ma | Sampled Feature Min Age Ma | Numerical value for the minimum age of a sample expressed in Ma (million years); ex: 4.2. |  | class/data-type/string
class/attribute/sampledgeologicunit | SampledGeologicUnit | Sampled Geologic Unit | Name of geologic unit that was sampled. Include hierarchy of names if the unit is part of a higher-rank geologic unit, e.g. Group name/Formation name, or Formation/Member, or Group/ Formation. Spell out unit names in full. |  | class/data-type/string
class/attribute/sampledgeologicunitage | SampledGeologicUnitAge | Sampled Geologic Unit Age | Age of a sample as described by the stratigraphic era, period, etc. “Cretaceous”; “Upper Miocene”. |  | class/data-type/string
class/attribute/sampledimensionsheight | SampleDimensionsHeight | Sample Dimensions Height | Description of sample: height of vertical edge. If using a form for cuttings or unconsolidated measurments, put in the values of the form. |  | class/data-type/real-number
class/attribute/sampledimensionslength | SampleDimensionsLength | Sample Dimensions Length | Description of sample: length of 2nd horizontal dimension. If using a form for cuttings or unconsolidated measurments, put in the values of the form. |  | class/data-type/real-number
class/attribute/sampledimensionsunits | SampleDimensionsUnits | Sample Dimensions Units | Units used for height, length and width: centimeters or inches. |  | class/data-type/string
class/attribute/sampledimensionswidth | SampleDimensionsWidth | Sample Dimensions Width | Description of sample: width or radius or horizontal edge. If using a form for cuttings or unconsolidated measurments, put in the values of the form. |  | class/data-type/real-number
class/attribute/samplemass-kg | SampleMass_kg | Sample Mass kg | Weight of Sample measured. Convert units to kilograms. |  | class/data-type/real-number
class/attribute/samplemeasurementdate | SampleMeasurementDate | Sample Measurement Date | Date for the record (date on which observation, measurement or test was made or specimen was collected). Day, month and year must be specified; Excel will display using ISO 8601 date and time (yyyy-mm-ddT:hh:mm) format. If only the year is known, enter month and day as 'Jan. 1', (or '1/1/', or '1-1-', or 'January 1,'). All dates will be converted to yyyy-mm-ddThh:mm. |  | class/data-type/datetime | calendar date
class/attribute/sampleshape | SampleShape | Sample Shape | Shape of sample for measurement: cylinder, square, rectangular, irregular, fine material, coarse material, unknown. |  | class/data-type/term
class/attribute/sampletemperature | SampleTemperature | Sample Temperature | Temperature, in decimal format, used on sample during measurement. Degrees Celsius is preferred and will be reported for consistency in service implementations. |  | class/data-type/real-number
class/attribute/sampletemperatureunits | SampleTemperatureUnits | Sample Temperature Units | Units for Temperature differential used on sample during measurement. Valid terms include: C (Celsius), F (Fahrenheit), or K (Kelvin). |  | class/data-type/term
class/attribute/sampletype | SampleType | Sample Type | Type of material used for sample measurement. Category from simple material classification scheme e.g. rock, sediment, liquid, gas, biological material. DataValidTerms tab includes vocabulary used by SESAR (http://www.geosamples.org/), which is recommended for use here. |  | class/data-type/term
class/attribute/samplingfeaturename | SamplingFeatureName | Sampling Feature Name | Common or human-readable name by which the feature is known. Recommend using only web-safe characters (a-z A-Z 0-9 _-.) in the name. Be consistent in the naming convention used within any given dataset. |  | class/data-type/string | class/value-domain/name-string
class/attribute/samplingfeaturetype | SamplingFeatureType | Sampling Feature Type | Type of feature that is the subject of this record: Thermal Spring, Borehole, Well, Pool, Stream, Hypocenter. |  | class/data-type/term
class/attribute/samplingfeatureuri | SamplingFeatureURI | Sampling Feature URI | Unique Identifier for the particular site (station) or well where the sample(s) came from. For wells, this might be the HeaderURI or API number used in other metadata files. If unavailable, state 'missing'. SamplingFeature is a concept that represents the feature that accesses the part of the Earth from which the sample came, e.g. outcrop, borehole, dredge haul. |  | class/data-type/uri | class/value-domain/http-uri
class/attribute/saturatedsampleconductivity | SaturatedSampleConductivity | Saturated Sample Conductivity | Saturated measured conductivity or in situ value. |  | class/data-type/real-number
class/attribute/saturationfluid | SaturationFluid | Saturation Fluid | Fluid used with rock/sediment material to fill void spaces and saturate (ie., tap water, oil, etc.). |  | class/data-type/string
class/attribute/scannedfileurl | ScannedFileURL | ScannedFileURL | URL or 'live link' that will retrieve a digital file containing a scanned image of the log file on the World Wide Web. Multiple locations may be listed, delimited by '¦'. |  | class/data-type/string | formatted literal
class/attribute/se-conductivity | SE_Conductivity | Standard Error Conductivity | Standard Error for Conductivity Value. |  | class/data-type/real-number
class/attribute/se-correctedgradient | SE_CorrectedGradient | Standard Error Corrected Gradient | Standard Error for Corrected Gradient Value; this can also be used for comments on gradient calculation |  | class/data-type/string
class/attribute/se-correctedheatflow | SE_CorrectedHeatFlow | Standard Error Corrected HeatFlow | Standard Error for Corrected Heat Flow Value. Free text to allow flexibility. |  | class/data-type/string
class/attribute/section- | Section_ | Section | PLSS section number. Must be numeric or null. Some surveys include half sections indicated by a 'nn.5' designation, where n indicates a number. |  | class/data-type/string | Integers and half integers
class/attribute/sectionpart | SectionPart | Section Part | Subdivision of a PLSS section. |  | class/data-type/string | formatted literal
class/attribute/seisometernetwork | SeisometerNetwork | Seisometer Network | Network of individual seismometers used to record and transmit data from tremors. |  | class/data-type/string
class/attribute/se-uncorrectedgradient | SE_UncorrectedGradient | Standard Error Uncorrected Gradient | Standard Error for Uncorrected Gradient Value; this can also be used for comments on gradient calculation. |  | class/data-type/string
class/attribute/se-uncorrectedheatflow | SE_UncorrectedHeatFlow | Standard Error Uncorrected HeatFlow | Standard Error for Heat Flow Value. |  | class/data-type/string
class/attribute/shape | Shape | Shape | Added by GIS for WFS service; this element appears in the xml output, but is generated during service deployment from the latitude and longitude, therefore it doesn't appear in the template.
class/attribute/shape-area | Shape_Area | Shape Area | Field is automatically generated in ArcMap when creating a service |  | class/data-type/real-number
class/attribute/shape-length | Shape_Length | Shape Length | Field is automatically generated in ArcMap when creating a service |  | class/data-type/real-number
class/attribute/shutinpressuremethod | ShutInPressureMethod | Shut In Pressure Method | Descriptive term/Measurement procedure or method used to determine the shut in pressure. May be measured at wellhead or down hole/bottom hole. Data provider should indicate QA/QC performed on the data, including individual or institution, time frame and depth of quality check. |  | class/data-type/string
class/attribute/siteheatflow | SiteHeatFlow | Site Heat Flow | Highest confidence site value for heat flow based on all available intervals, corrections, quality confidence, etc. Value used for Heat Flow maps. (preferred units are mW/m2). |  | class/data-type/real-number
class/attribute/sitelocationname | SiteLocationName | Site Location Name | Common or human-readable name by which the feature is known. Recommend using only web-safe characters (a-z A-Z 0-9 _-.) in the name. Be consistent in the naming convention used within any given dataset. |  | class/data-type/string | class/value-domain/name-string
class/attribute/sitelocationuri | SiteLocationURI | Site Location URI | Unique identifier that specifies the feature represented: e.g. a geologic feature, aquifer or facility structure. Ideally, the identifier is an http URI that will dereference to a known, useful representation of the feature. This identifier will be used to cross reference the feature to other information related to this feature. |  | class/data-type/uri | class/value-domain/http-uri
class/attribute/sitename | SiteName | Site Name | Common or human-readable name by which the feature is known. Recommend using only web-safe characters (a-z A-Z 0-9 _-.) in the name. Be consistent in the naming convention used within any given dataset. |  | class/data-type/string | class/value-domain/name-string
class/attribute/sitevaluemethod | SiteValueMethod | Site Value Method | Text description of method used to determine site values - instrumentation, logging rate, correction or extrapolation process, how time since circulation was determined, etc. Data provider should indicate QA/QC performed on the data, including individual or institution, time frame and depth of quality check. Single value, Mean Average, average after removal of specific 'outlier' interval values, etc. |  | class/data-type/string
class/attribute/slipaccumulationinterval | SlipAccumulationInterval | Slip Accumulation Interval | Time period of averaging for slip rate calculation. Required if slip rate reported. |  | class/data-type/string
class/attribute/sliprate | SlipRate | Slip Rate | Distinguish horizontal or vertical only slip rate, separation, from actual vector magnitude. Time interval for rate calculation is important component. Value is quantity with uncertainty. |  | class/data-type/string
class/attribute/source | Source | Source | Mandatory. Short text explanation of source of information defining this feature or record; may be author-date type citation, well log, report, data files etc., but should include some indication of how digital data originated. If unpublished data, provide researcher name, date and research institution for proper citation. Separate multiple citations with pipe '¦' character. |  | class/data-type/list-string-pipe | class/value-domain/narrative-text
class/attribute/sourcecitation | SourceCitation | Source Citation | Mandatory. Short text explanation of source of information defining this feature or record; may be author-date type citation, well log, report, data files etc., but should include some indication of how digital data originated. If unpublished data, provide researcher name, date and research institution for proper citation. Separate multiple citations with pipe '¦' character. |  | class/data-type/string
class/attribute/sourcecitationuri | SourceCitationURI | Source Citation URI | Identifier, DOI or other URI, for the cited source. Ideally an http URI that may be dereferenced to produce a representation of the original source document. |  | class/data-type/uri | class/value-domain/http-uri
class/attribute/sourceuri | SourceURI | Source URI | Identifier, DOI or other URI, for the cited source. Ideally an http URI that may be dereferenced to produce a representation of the original source document. |  | class/data-type/uri | class/value-domain/http-uri
class/attribute/spacingavg-ft | SpacingAvg_ft | Spacing Avg ft | The average distance between boreholes in feet. |  | class/data-type/real-number | def/uom/feet
class/attribute/specificationuri | SpecificationURI | Specification URI | Ideally an http URI that dereferences to a full complex feature representation. If the FeatureURI is an http URI that can be dereferenced to one or more representations, this URI is redundant. For example, the URI could refer to a GeoSciML Contact feature that describes the instance in detail. If no value is provided then a URI for a nil reason concept should be provided from list on the OGC_nilValues tab. |  | class/data-type/uri | class/value-domain/http-uri
class/attribute/specification-uri | specification_uri | specification uri | Unique identifier that specifies the feature represented: e.g. a geologic feature, aquifer or facility structure. Ideally, the identifier is an http URI that will dereference to a known, useful representation of the feature. This identifier will be used to cross reference the feature to other information related to this feature. |  | class/data-type/uri | class/value-domain/http-uri
class/attribute/specificheat | SpecificHeat | Specific Heat | The amount of heat per unit mass required to raise the temperature by one degree Celsius. |  | class/data-type/real-number
class/attribute/specificheat-kjkgc | SpecificHeat_kJkgC | Specific Heat kJkgC | Estimated specific heat of water at the estimated air temperature. Report in units of kilo Joules per kilogram per degree celcius (kJ/kg/C). |  | class/data-type/real-number
class/attribute/specificheatunits | SpecificHeatUnits | Specific Heat Units | Reporting units for specific heat. Common units are: calorie/gram, joule/gram. |  | class/data-type/string
class/attribute/specificstorage | SpecificStorage | Specific Storage | The volume of water an aquifer releases from or takes into storage per unit surface area of the aquifer per unit change in head. One of the physical properties that characterize the capacity of an aquifer to release groundwater (others are Storativity (S), and specific yield (Sy)). see https://en.wikipedia.org/wiki/Specific_storage |  | class/data-type/real-number
class/attribute/specificyield-percent | SpecificYield_percent | SpecificYield percent | The ratio of the volume of water that a given mass of saturated rock or soil will yield by gravity to the volume of that mass. One of the physical properties that characterize the capacity of an aquifer to release groundwater (others are Storativity (S), and specific storage). see https://en.wikipedia.org/wiki/Specific_storage#Specific_yield |  | class/data-type/real-number
class/attribute/specimencollectiondate | SpecimenCollectionDate | Specimen Collection Date | Date for the record: date on which observation, measurement or test was made or specimen was collected. Day, month and year must be specified; Excel will display using ISO 8601 date and time (yyyy-mm-ddT:hh:mm) format. If only the year is known, enter month and day as 'Jan. 1', (or '1/1/', or '1-1-', or 'January 1,'). All dates will be converted to yyyy-mm-ddThh:mm. |  | class/data-type/datetime | calendar date
class/attribute/specimencollectionmethod | SpecimenCollectionMethod | Specimen Collection Method | Text description of the process used to collect the analyzed specimen. Include any keywords that may typically be used to categorize sampling procedures. Data provider should indicate QA/QC performed on the data, including individual or institution, time frame and depth of quality check. |  | class/data-type/string
class/attribute/specimencollector | SpecimenCollector | Specimen Collector | Free text specification of person, organization, affiliation, address, etc. for party that originally collected specimen. Include contact information if available. |  | class/data-type/string
class/attribute/specimencollectoruri | SpecimenCollectorURI | Specimen Collector URI | Unique identifier for party that originally collected specimen. Ideally an http URI that will dereference to some standard representation like CI_ResponsibleParty (ISO19115). |  | class/data-type/uri | class/value-domain/http-uri
class/attribute/specimencuration | SpecimenCuration | Specimen Curation | Other information about specimen curation-previous history of curation; contact information for person who should be contacted for information about or access to the sample. |  | class/data-type/string
class/attribute/specimendescription | SpecimenDescription | Specimen Description | Free text field for any additional observations or other information regarding the feature, any special considerations with this instance (size, weight, quality, lithology, locality, etc). |  | class/data-type/string
class/attribute/specimenid | SpecimenID | Specimen ID | ID given to the specimen by the collector(s). Recommended practice: include a short abbreviation in a prefix indicating the authority or scope of the identifier (e.g. 'usgs:'); any prefixes should be explained in the dataset metadata. |  | class/data-type/string
class/attribute/specimenlabel | SpecimenLabel | Specimen Label | Short text string to identify/characterize the samples used in this observation; may include one or more sample names as provided by the sample collector or analyzing laboratory. |  | class/data-type/string
class/attribute/specimenmass-kg | SpecimenMass_kg | Specimen Mass kg | Measured or best estimate of mass of sample; report in kilograms for interoperability. |  | class/data-type/real-number
class/attribute/specimentype | SpecimenType | SpecimenType | Term to describe the type of specimen. Use term from list of Specimen types. If the specimen type collected is not present on this list, add the specimen type to the list in the example column. |  | class/data-type/term
class/attribute/specimenuri | SpecimenURI | Specimen URI | Unique identifier for sample; should include protocol prefix with known meaning, delimited by a ':' (colon), e.g. igsn:24623570 or http://resources.usgin.org/uri-gin/AZGS/sample/24623570. |  | class/data-type/uri | class/value-domain/http-uri
class/attribute/springname | SpringName | Spring Name | Common or human-readable name by which the feature is known. Recommend using only web-safe characters (a-z A-Z 0-9 _-.) in the name. Be consistent in the naming convention used within any given dataset. |  | class/data-type/string | class/value-domain/name-string
class/attribute/spuddate | SpudDate | Spud Date | Date on which drilling of the well bore began. Day, month and year must be specified; Excel will display using ISO 8601 date and time (yyyy-mm-ddT:hh:mm) format. If only the year is known, enter month and day as 'Jan. 1'. If year is unknown, enter 1900. All dates will be converted to yyyy-mm-ddThh:mm. This is intended as a searching aid. |  | class/data-type/datetime | calendar date
class/attribute/srs | SRS | SRS | The spatial reference system. It is recommended that an EPSG code be used to identify the SRS used to specify the location. If an EPSG code is used, identify it as such with the prefix 'EPSG:' For common EPSG codes, see the Data Valid Terms tab. EPSG:4326 is the identifier for WGS84, and should be the text in this field. EPSG stands for European Petroleum Survey Group. EPSG codes can be dereferenced by putting the code in this URL (replace 4326) http://spatialreference.org/ref/epsg/4326/. | class/data-object/coordinate-location | class/data-type/string
class/attribute/standarddeviation | StandardDeviation | Standard Deviation | a measure that is used to quantify the amount of variation or dispersion of a set of data values, the square root of the variance of a random variable, statistical population, data set, or probability distribution | class/data-object/measured-value | class/data-type/real-number |  |  | https://en.wikipedia.org/wiki/Standard_deviation
class/attribute/standardmagnitudeerror | StandardMagnitudeError | Standard Magnitude Error | Standard error associated with the reported magnitude. |  | class/data-type/string
class/attribute/startreportinterval | StartReportInterval | Start Report Interval | Date reporting period for this observation record starts (Format: 2012-06-22T00:00). If only the year is known, enter month and day as 'Jan. 1', (or '1/1/', or '1-1-', or 'January 1,'). All dates will be converted to yyyy-mm-ddThh:mm. |  | class/data-type/datetime
class/attribute/state | State | State | Required. State name without abbreviations. If unknown or not applicable use 'missing'. For offshore locations, specify the governing or nearest state and list the county as 'offshore'. |  | class/data-type/term | class/value-domain/us-state-name
class/attribute/stationidentifier | StationIdentifier | Station Identifier | Unique identifier for the station at which the observation was made. |  | class/data-type/uri
class/attribute/stationname | StationName | Station Name | Common or human-readable name by which the feature is known. Recommend using only web-safe characters (a-z A-Z 0-9 _-.) in the name. Be consistent in the naming convention used within any given dataset. The station plays the role of 'sampling feature' for the gravity observation. |  | class/data-type/string | class/value-domain/name-string
class/attribute/statisticalprocedure | StatisticalProcedure | Statistical procedure | term for statistical procedure used to summarize a collection of measurements |  | class/data-type/term | class/value-domain/statistical-summary-procedures
class/attribute/status | Status | Status | Status of the feature at the time indicated in the StatusDate element. If unknown enter "unknown" in the field. |  | class/data-type/string
class/attribute/statusdate | StatusDate | Status Date | The status of the feature can change from time to time, thus it is useful to know the date on which a given status was reported. Day, month and year must be specified; Excel will display using ISO 8601 date and time (yyyy-mm-ddT:hh:mm) format. If only the year is known, enter month and day as 'Jan. 1', (or '1/1/', or '1-1-', or 'January 1,'). All dates will be converted to yyyy-mm-ddThh:mm. |  | class/data-type/datetime | class/value-domain/era-of-geothermal-drilling
class/attribute/stimulation | Stimulation | Stimulation | A treatment performed to restore or enhance the productivity of a well. |  | class/data-type/string
class/attribute/surfacetemperature | SurfaceTemperature | Surface Temperature | Average Surface Ground Temperature at site based on shallow drilling (~10 m) or the average annual air temperature for the past decade. |  | class/data-type/real-number
class/attribute/symbol | Symbol | Symbol | Identifier for symbol for default portrayal of this feature in some symbol scheme. This is a convienence value, and assumes the existence of SLD or other legend-type artifact that maps from these symbol identifiers to graphical elements. Equivalent to genericSymbolizer element in GeoSciML thematic view schema. |  | class/data-type/string
class/attribute/systemtype | SystemType | System Type | Physical type of the system. |  | class/data-type/term
class/attribute/targetfeatureuri | TargetFeatureURI | Target Feature URI | Unique identifier that specifies the feature targeted by this test: e.g. a geologic feature, aquifer or facility structure. Ideally, the identifier is an http URI that will dereference to a known, useful representation of the feature. This identifier will be used to cross reference the test to other information related to this feature. |  | class/data-type/uri | class/value-domain/http-uri
class/attribute/targetformation | TargetFormation | Target Formation | Formation targeted for testing. Spell out formal or informal geologic unit/formation name. Separate multiple names by pipe '¦' characters. |  | class/data-type/string
class/attribute/targetrockname | TargetRockName | Target Rock Name | Rock type of interest in reservoir. Use CGI lithology terms (see SimpleLithology2012 tab). |  | class/data-type/string | class/value-domain/name-string
class/attribute/targetrockvolume-m3 | TargetRockVolume_m3 | Target Rock Volume m3 | Volume of target rock (sand, shale, etc.) between specified isolines within data area. |  | class/data-type/real-number
class/attribute/tectonicprovince | TectonicProvince | Tectonic Province | Tectonic division of a region based on geology. |  | class/data-type/term
class/attribute/temperature | Temperature | Temperature | Temperature, in decimal format. Degrees Celsius is preferred and will be reported for consistency in service implementations. |  | class/data-type/real-number
class/attribute/temperaturecorrection | TemperatureCorrection | Temperature Correction | Report the corrected formation temperature in this field. |  | class/data-type/real-number
class/attribute/temperature-f | Temperature_F | Temperature Fahrenheit | Average temperature, in decimal format, of the fluidover the course of the time interval for this record. Use Fahrenheit units. |  | class/data-type/real-number
class/attribute/temperatureflowing | TemperatureFlowing | Temperature Flowing | Report the temperature of the fluid flowing from the well. |  | class/data-type/string
class/attribute/temperaturemax-c | TemperatureMax_C | Temperature Max C | Upper boundary of measured temperature range in reservoir, in decimal format. |  | class/data-type/real-number
class/attribute/temperaturemeasuretype | TemperatureMeasureType | Temperature Measure Type | Method used to collect temperatures. Valid terms include: BHT (Bottom Hole Temperature from well log header) or EQ (Equilibrium or precision data collected using temperature logging gear), MRT (Maximum Reading Thermometers), PL (from Pressure Log), Inferred (e.g. from Heat Production), Other, or Unknown. |  | class/data-type/term
class/attribute/temperaturemin-c | TemperatureMin_C | Temperature Min C | Lower boundary of measured temperature range in reservoir, in decimal format. |  | class/data-type/real-number
class/attribute/temperatureunits | TemperatureUnits | Temperature Units | Reporting units are either Celsius (preferred) or Fahrenheit. Use same units throughout this document. |  | class/data-type/string
class/attribute/tempmeasurementdatetime | TempMeasurementDateTime | Temp Measurement Date Time | Date for the record (date on which observation, measurement or test was made or specimen was collected. Day, month and year must be specified; Excel will display using ISO 8601 date and time (yyyy-mm-ddT:hh:mm) format. If only the year is known, enter month and day as 'Jan. 1', (or '1/1/', or '1-1-', or 'January 1,'). All dates will be converted to yyyy-mm-ddThh:mm. |  | class/data-type/datetime | calendar date
class/attribute/tempmeasurementprocedure | TempMeasurementProcedure | Temp Measurement Procedure | Text description of measurement procedure and methods used to calculate corrections. |  | class/data-type/string
class/attribute/terraincorrection-mgal | TerrainCorrection_mgal | Terrain Correction mgal | Correction for effects of nearby topography. Hills and valleys attract the mass in the gravimeter (valleys are considered to have negative density with respect to the surrounding rocks) and reduces the observed value of gravity. This correction is always positive (a hill pulls up on the mass in the gravimeter and a valley is a mass deficiency). 4 decimal places is recommended by the USGS (OFR 02-463, p.6). |  | class/data-type/real-number
class/attribute/testdatetime | Testdatetime | Test date time | Date on which test was made. Day, month and year must be specified; Excel will display using ISO 8601 date and time (yyyy-mm-ddT:hh:mm) format. If only the year is known, enter month and day as 'Jan. 1', (or '1/1/', or '1-1-', or 'January 1,'). All dates will be converted to yyyy-mm-ddThh:mm. |  | class/data-type/datetime | calendar date
class/attribute/testfluid | TestFluid | Test Fluid | Text field to report the drill test fluid used. Use Controlled Vocabulary. |  | class/data-type/term
class/attribute/testname | TestName | Test Name | The human-intelligible well test name using "well name (or a given test name) -test number- run number" used in providing a unique ObservationURI. Multiple test and/or runs would each have a unique name. |  | class/data-type/string | class/value-domain/name-string
class/attribute/testnumber | TestNumber | Test Number | Often there are multiple tests (and in the case of drill stem, nultiple runs within a test) performed on a single borehole. If this is the case, each test on a well can be assigned a number "1-1, 1-2 for "test 1 run 1" and "test 1 run 2", or just 1,2, 3... for a test or run only and notated in the report, etc. The TestNumber is incorportated into the Test Name and ObservationURI for uniqueness. |  | class/data-type/string
class/attribute/testoperator | TestOperator | Test Operator | Name person or company, either proprietor or lessee, actually conducting the well test identified by the ObservationURI. Note that Operator must be the active operator on the reported StatusDate. for water wells, operator is owner of well. Ideally might be an http URI that can dereference to description/metadata for operator. |  | class/data-type/string | literal
class/attribute/testtype | TestType | Test Type | Spell out the test type term; use controlled vocabulary, adding terms as needed. |  | class/data-type/term
class/attribute/testtypedescription | TestTypeDescription | Test Type Description | If 'Other' is indicated in TestType field, provide brief explanation and/or name of test. |  | class/data-type/string
class/attribute/thermalconductivityunits | ThermalConductivityUnits | Thermal Conductivity Units | Units used for thermal conductivity value. Preferred units are Watt per meter per Kelvin (W m-1K-1). |  | class/data-type/string
class/attribute/thermaldiffusivity | ThermalDiffusivity | Thermal Diffusivity | How rapidly a material changes temperature to match the surroundings - equilibrium. |  | class/data-type/real-number
class/attribute/thermalspringuri | ThermalSpringURI | Thermal Spring URI | Unique identifier that specifies the feature represented: e.g. a geologic feature, aquifer or facility structure. Ideally, the identifier is an http URI that will dereference to a known, useful representation of the feature. This identifier will be used to cross reference the feature to other information related to this feature. |  | class/data-type/uri | class/value-domain/http-uri
class/attribute/timefinalshutin-min | TimeFinalShutIn_min | Time Final Shut In min | Final shut in time duration in minutes. |  | class/data-type/real-number
class/attribute/timeinitialshutin-min | TimeInitialShutIn_min | Time Initial Shut In min | Initial shut in time in minutes. |  | class/data-type/string
class/attribute/timesincecirculation | TimeSinceCirculation | Time Since Circulation | The amount of time since circulation in well stopped before temperature was taken. Stated on Well Log Header. |  | class/data-type/real-number
class/attribute/timesincecirculation | TimeSinceCirculation | Time Since Circulation | Time since circulation of drilling fluid stopped, in decimal hours. |  | class/data-type/real-number
class/attribute/toploggedinterval-ft | TopLoggedInterval_ft | Top Logged Interval ft | Depth to the top of the logged interval (report in feet below ground level reported in the ElevationGL_ft field). |  | class/data-type/real-number | positive decimal number
class/attribute/totalmineheat-kj | TotalMineHeat_kJ | Total Mine Heat kJ | Heat Extractable from the mine per 1 degree C of change, reported in (kilojoules, kJ). |  | class/data-type/real-number
class/attribute/totalslip | TotalSlip | Total Slip | Vector (trend, plunge, magnitude) linking piercing points on opposite sides of fault, with uncertainty. |  | class/data-type/string
class/attribute/township | Township | Township | Township in PLSS grid, relative to reported baseline. Formatting and punctuation should be consistent for all locations referenced to the same baseline and meridian. Recommend adding leading '0's so that all number strings are the same length (typically 2 or occasionally 3 digits). Examples 01N, 112S, 001N. | class/data-object/us-cadastral-location | class/data-type/string | Integers and half integers
class/attribute/transmissivity | Transmissivity | Transmissivity | The transmissivity is a measure of how much water can be transmitted horizontally, such as to a pumping well. Transmissivity is directly proportional to horizontal hydraulic conductivity and thickness of the transmitting layer. |  | class/data-type/real-number
class/attribute/transmissivity-units | Transmissivity_units | Transmissivity units | Units are (length)^2/Time. |  | class/data-type/string
class/attribute/trap | Trap | Trap | Sealing formation or structural orientation to trap hydrocarbons. |  | class/data-type/string
class/attribute/trueverticaldepth | TrueVerticalDepth | True Vertical Depth | Vertical distance from bottom hole point to elevation of borehole origin. |  | class/data-type/real-number | decimal number
class/attribute/twp | TWP | TWP | Township in PLSS grid, relative to reported baseline. Formatting and punctuation should be consistent for all locations referenced to the same baseline and meridian. Recommend adding leading '0's so that all number strings are the same length (typically 2 or occasionally 3 digits). Examples 01N, 112S, 001N. | class/data-object/us-cadastral-location | class/data-type/string
class/attribute/uncertainty | uncertainty | uncertainty |  |  | class/data-type/string
class/attribute/uncertaintydensity | UncertaintyDensity | UncertaintyDensity | Free text qualitative or quantitative statement regarding the accuracy of the sample density or the method used to determine. |  | class/data-type/string
class/attribute/uncertainty-mgal | Uncertainty_mgal | Uncertainty mgal | Data contributors should include an estimated accuracy for their data (USGS OFR 02-463, p.6). 4 decimal places is recommended by the USGS (OFR 02-463, p.6). |  | class/data-type/real-number
class/attribute/uncertaintyspecificheat | UncertaintySpecificHeat | Uncertainty Specific Heat | Report uncertainty if reporting specific heat. |  | class/data-type/string
class/attribute/uncertaintytc | UncertaintyTC | Uncertainty Thermal Conductivity | Calculated uncertainty of Thermal Conductivity or Bulk Conductivity value. |  | class/data-type/string
class/attribute/uncertaintythermaldiffusivity | UncertaintyThermalDiffusivity | Uncertainty Thermal Diffusivity | ation>Report uncertainty of thermal diffusivity. |  | class/data-type/string
class/attribute/units | units | Units Of Measure | Units used to report value of observation. |  | class/data-type/string
class/attribute/unitsofmeasure | UnitsOfMeasure | Units Of Measure | Units used to report all elevation and depth information, decimal meters or feet. |  | class/data-type/term
class/attribute/unitspermeability | UnitsPermeability | Permeability units | Units for the reported permability. The SI unit for permeability is m^2. A practical unit for permeability is the darcy (D), or more commonly the millidarcy (mD) (1 darcy \approx10−12/m^2). |  | class/data-type/string
class/attribute/unitsporosity | UnitsPorosity | Porosity units | Units of porosity are percent, reported as a decimal value. |  | class/data-type/string
class/attribute/units-pressure | Units_Pressure | Pressure units | UOM for all pressure entries: lb (pounds per square inch) used primarily in the United States or Pa (pascals) the International System of Units (SI) for pressure. Pa is equal to N/m2 or kg·m−1·s−2. |  | class/data-type/string
class/attribute/unitsstorage | UnitsStorage | Storage units | Units for the reported specific storage. (1/[length]). |  | class/data-type/string
class/attribute/unitstc | UnitsTC | Thermal Conductivity Units | Reporting units for thermal conductivity measurements; SI (Système International) = watts per meter per Kelvin (W m-1 K-1), or other units. |  | class/data-type/real-number
class/attribute/units-temperature | Units_Temperature | Temperature units | Temperature, in decimal format. Degrees Celsius is preferred and will be reported for consistency in service implementations. |  | class/data-type/string
class/attribute/unitsthermaldiffusivity | UnitsThermalDiffusivity | Thermal Diffusivity units | Reporting units for Thermal Diffusivity are meters squared per second (m2/s) |  | class/data-type/string
class/attribute/updatedate | UpdateDate | Update Date | Date of last time line of data was updated or corrected by the service provider.(Format: 2012-06-22T00:00). |  | class/data-type/datetime | calendar date
class/attribute/updatetimestamp | UpdateTimeStamp | Update Time Stamp | Date of last time line of data was updated or corrected by the service provider.(Format: 2012-06-22T00:00). |  | class/data-type/datetime
class/attribute/useapplication | UseApplication | Use Application | Statement for how heat is being used. Should come from controlled vocabulary. |  | class/data-type/string
class/attribute/utmdatumzone | UTMDatumZone | UTM Datum Zone | The datum and UTM zone for the reported coordinates. Datum for most locations should be NAD27 or NAD83. | class/data-object/coordinate-location | class/data-type/string | class/value-domain/utm-zones
class/attribute/utm-e | UTM_E | UTM E | UTM easting coordinate as decimal number. | class/data-object/coordinate-location | class/data-type/real-number |  | def/uom/meter
class/attribute/utm-n | UTM_N | UTM N | UTM northing coordinate as decimal number. | class/data-object/coordinate-location | class/data-type/real-number |  | def/uom/meter
class/attribute/utmzone | UTMZone | UTM Zone | The datum and UTM zone for the reported coordinates. Datum for most locations should be NAD27 or NAD83. |  | class/data-type/string | class/value-domain/utm-zones
class/attribute/ventelevation | VentElevation | Vent Elevation | Elevation at ground level for the vent. If rim elevation varies, use highest peak. 3 decimal places is recommended by the USGS (OFR 02-463, p.6). Elevations should be reported relative to mean sea level (MSL). |  | class/data-type/real-number
class/attribute/verticalconductivity-ft-day | VerticalConductivity_ft_day | Vertical Conductivity ft day | Physical property that quantitatively describes the ability of a fluid to move vertically through the pore spaces and/or fractures in a material. Report Conductivity values in ft/day. |  | class/data-type/real-number |  | def/uom/feet-per-day
class/attribute/verticaldatum | VerticalDatum | Vertical Datum | The point of reference against which elevation measurements are made. Best practice: use mean sea level (MSL) as datum. |  | class/data-type/real-number
class/attribute/verticalextentmax-m | VerticalExtentMax_m | Vertical Extent Max m | Maximum elevation at which a sample was collected [in meters]. Use negative values for depth below sea level. Minimum elevation if a range is provided for the elevation/depth below sea level. “678.5”; “-4536” (=4536 meters depth below sea level). |  | class/data-type/real-number
class/attribute/verticalextentmin-m | VerticalExtentMin_m | Vertical Extent Min m | Minimum elevation at which a sample was collected [in meters]. Use negative values for depth below sea level. Minimum elevation if a range is provided for the elevation/depth below sea level. “678.5”; “-4536” (=4536 meters depth below sea level). |  | class/data-type/real-number
class/attribute/verticalunits | VerticalUnits | Vertical Units | Units used to report all elevation and depth information. Default is km for kilometers. |  | class/data-type/string
class/attribute/viscosity | Viscosity | Viscosity | The viscosity of the drilling fluid; resistance to flow. |  | class/data-type/string
class/attribute/volcanicgroup | VolcanicGroup | Volcanic Group | Name of volcanic Group – used if the vent is part of a grouping of volcanoes. E.g. “Wrangells” or “Cook Inlet”. |  | class/data-type/string
class/attribute/volcventname | VolcVentName | Volc Vent Name | Common or human-readable name by which the feature is known. Recommend using only web-safe characters (a-z A-Z 0-9 _-.) in the name. Be consistent in the naming convention used within any given dataset. |  | class/data-type/string | class/value-domain/name-string
class/attribute/waterdensity-kgm3 | WaterDensity_kgm3 | Water Density kgm3 | Water density at the estimated temperature. Report in kilograms per cubic meter (kg/m3). |  | class/data-type/real-number |  | def/uom/kilogram-per-cubic-meter
class/attribute/waterdensity-mgl | WaterDensity_mgL | Water Density mgL | Indicate the water (or brine, likely) TDS (total dissolved solids). Unit of measure is mg/L. |  | class/data-type/real-number
class/attribute/waterinjection-bbl | WaterInjection_bbl | Water Injection bbl | Amount of water injected into a formation for disposal purposes or enhanced recovery. |  | class/data-type/real-number
class/attribute/watermass-kg | WaterMass_kg | Water Mass kg | Estimated total mass of mine water, in kilograms (kg). |  | class/data-type/real-number |  | def/uom/kilogram
class/attribute/watersaturation-pct | WaterSaturation_pct | Water Saturation pct | Water Saturation(%). |  | class/data-type/real-number
class/attribute/watershedname | WatershedName | Watershed Name | Name of the watershed located above, or in communication with, mine workings. Delimit multiple watershed names with the pipe character '¦'. |  | class/data-type/string | class/value-domain/name-string
class/attribute/watertabletemperature | WaterTableTemperature | Water Table Temperature | Measured, calculated or inferred value from equilibrium temperature logging. Units must be consistent with temperature units above. |  | class/data-type/real-number
class/attribute/watertabletop | WaterTableTop | Water Table Top | Depth for Top of Water Table based on log information. Depth units must be consistent with units stated above. |  | class/data-type/real-number
class/attribute/watertds-mgl | WaterTDS_mgl | Water TDS mgl | Total Dissolved Solids. Milligrams per liter. |  | class/data-type/real-number
class/attribute/wellborename | WellBoreName | WellBore Name | Common or human-readable name for well bore from which the well log was obtained. Recommend using only web-safe characters (a-z A-Z 0-9 _-.) in the name. Be consistent in the naming convention used within any given dataset. Suggested convention for wellName is: Name = Operator + Well No. + Lease (Mineral) Owner. |  | class/data-type/string | class/value-domain/name-string
class/attribute/wellboreshape | WellBoreShape | Well Bore Shape | Term used to indicate the overall shape of the borehole identified by the HeaderURI, e.g. vertical, inclined down, curved, horizontal, inclined up, unknown. |  | class/data-type/term | enumeration
class/attribute/wellboreuri | WellBoreURI | WellBore URI | Unique identifier for the well bore from which the log observation was obtained. Best practice is to use an http URI that will dereference to a normative description of the well bore. Note that the terms borehole and wellbore (PPDM usage) are often used interchangeably in USGIN - AASG geothermal data documentation. If no URI is available for well, use http://www.opengis.net/def/nil/OGC/0/missing. |  | class/data-type/uri | class/value-domain/http-uri
class/attribute/wellcount | WellCount | Well Count | Number of wells contained by reservoir in question. |  | class/data-type/integer
class/attribute/welldrilldate | WellDrillDate | Well Drill Date | Date of well activity entered in WellDrillDateType field. Specify day, month and year; Will be displayed using ISO 8601 date and time (yyyy-mm-ddT:hh:mm) format. If only the year is known, enter month and day as 'Jan. 1', (or '1/1/', or '1-1-', or 'January 1,').All dates will be converted to yyyy-mm-ddT:hh:mm. |  | class/data-type/datetime | calendar date
class/attribute/welldrilldatetype | WellDrillDateType | Well Drill Date Type | Provide what the 'drill date' represents. e.g. Start, Completion, Well Header date, etc. |  | class/data-type/string
class/attribute/wellheaderuri | WellHeaderURI | Well Header URI | Unique identifier for this observation. This is the identifier (Uniform Resource Identifier) that will be used to cross-reference data, samples, and other observations to the observation represented by this record. Best practice is to define an http URI that will dereference to a normative description of the observation. USGIN URI's may be redirected to any URL using the http://resources.usgin.org redirector; contact the USGIN development team at AZGS for instructions. If the API number indicates multiple instances of reentry, recompletion, sidetrack, etc., each instance is to have its own HeaderURI. For example, the API number 42-501-20130-0300 indicates a well (42-501-20130) with three sidetracks, for a total of four total boreholes (-0000,-0100, -0200,-0300), each of which should have its own database record and HeaderURI. |  | class/data-type/uri | class/value-domain/http-uri
class/attribute/wellname | WellName | Well Name | Human-intelligible name by which the feature is known. Convention for wellName is: Name = Operator + Well No. + Lease Owner. A well may consist of multiple boreholes (wellbores). If these are distinguished by different records in this table, they should have the same well names, but distinct BoreholeNames, and at least one identifier (APINo or OtherID) that is unique to the borehole. |  | class/data-type/string | class/value-domain/name-string
class/attribute/welltype | WellType | Well Type | Type of well that contains the borehole, at the time indicated in the StatusDate element. |  | class/data-type/term | enumeration
class/attribute/width-m | Width_m | Width m | Maximum dimension of reservoir perpendicular to the length. |  | class/data-type/real-number
class/attribute/yearcommissioned | YearCommissioned | Year Commissioned | Date for the record (year in which the first power plant at the site began operation). Day, month and year must be specified; Excel will display using ISO 8601 date and time (yyyy-mm-ddT:hh:mm) format. If only the year is known, enter month and day as 'Jan. 1', (or '1/1/', or '1-1-', or 'January 1,'). All dates will be converted to yyyy-mm-ddThh:mm. |  | class/data-type/datetime
class/attribute/yearsinproduction | YearsInProduction | Years In Production | Number of years of active production. |  | class/data-type/integer
class/attribute/youngerageuri | YoungerAgeURI | Younger Age URI | Unique identifier for younger age term for feature. |  | class/data-type/uri | class/value-domain/http-uri
class/attribute/youngestage | YoungestAge | Youngest Age | Youngest geologic age for material erupted from vent, e.g. Recent, Pleistocene, Miocene. |  | class/data-type/string
class/attribute/youngestradiometricage-ma | YoungestRadiometricAge_Ma | Youngest Radiometric Age Ma | Numerical value for the minimum radiometric age for material erupted from the vent expressed in Ma (million years); ex: 4.2. |  | class/data-type/real-number
class/attribute/zip | Zip | Zip | designation of a postal delivery area |  | class/data-type/term | postal area enumeration